## HiddenSheet (hidden)
yes
no
Rectangular
Inverted Tee
Inverted UnSym. Tee
Right L Shape
Left L Shape
Plus
Plus Unsymmetrical
Isolated Footing
Combined Footing
Pier Pile
Pile Shaft
Pile Group
Virtual
Combined Pile Group
Isolated Footing
Combined Footing
Pier Pile
Pile Shaft
Pile Group
Virtual
Combined Pile Group

## PSC Girders-1 - Span-1
Reinforcement Provided
A s,req (top, long) in²/ft | A s,req (bot, long) in²/ft | A s,req (bot, across) in²/ft
0.31 | 0.31 | 0.31
Deck Empirical Design
|  |  | Checks | Status
|  |  | Diaphragms used throughout the cross-section at line of support | OK
|  |  | Deck is of uniform depth except for haunches at girder flanges and other local thickening | OK
|  |  | Ratio of effective length to design depth | OK
|  |  | Slab core depth | NOT OK
|  |  | Effective length | OK
|  |  | Minimum slab depth | OK
|  |  | Overhang beyond the centerline of the outermost girder | OK
|  |  | Specified 28-day compressive strength of concrete | OK

## G-1 (Exterior) - Span-1
Deck Dimensions
Label | Value
Deck Width, ft | 35.000
Deck Clear Width, ft | 31.719
Left Overhang Length, ft | 2.500
Right Overhang Length, ft | 2.500
Girder Spacing, ft | 6.000
Deck Thickness, in | 8.00
Haunch Thickness, in | 1.00
Haunch Width, in | 19.00
Thickness Wearing Surface, in | 3.00
Cross Section Area of Barriers, in² | 1037.49
Number of Girders | 6.000
Girder Dimensions
Label | Value
Girder Name | G-1
Girder Label | G-1
Depth, in | 42.00
Tendon Properties
Label | Value
Strand Ultimate Strength, f<sub>pu</sub>, kip/in² | 270.00
Strand Yield Strength, f<sub>py</sub>, kip/in² | 60.00
Strand Modulus of Elasticity, E<sub>p</sub>, kip/in² | 28499.92
Rebar Properties
Label | Value
Rebar Ultimate Strength, f<sub>u</sub>, kip/in² | 80.00
Rebar Yield Strength, f<sub>y</sub>, kip/in² | 60.00
Transverse Rebar Strength, f<sub>ys</sub>, kip/in² | 60.00
Steel Modulus of Elasticity, E<sub>s</sub>, kip/in² | 29000.00
Minimum Strain in Steel, ε<sub>s,min</sub>, in/in | 0.01100
Preferences
Label | Value
Prestressing Initial Losses, % | 25.000
Concrete Strength at Transfer, f'<sub>c, transfer</sub>, % | 80.000
Horizontal Spacing, in | 1.80
Horizontal Vertical, in | 1.80
Area of Strand, A<sub>p,strand</sub>, in² | 0.22
Diameter of Strand, d<sub>strand</sub>, in | 0.60
Non-composite Section Properties
Component | A g in² | y b in | y t in | I g in⁴ | S b in³ | S t in³
Girder | 474 | 19.97 | 22.03 | 95424 | 4777 | 4332
Total | 474 | 19.97 | 22.03 | 95424 | 4777 | 4332
Composite Section Properties
Component | A c in² | y BC in | y TC in | I c in⁴ | S BC in³ | S TC in³
Girder | 474 | 19.97 | 22.03 | 189246 | 5559 | 11161
Deck | 503.86 | 47 | 4 | 87268 | 2563 | 5147
Haunch | 16.62 | 42.5 | 8.5 | 1190 | 35 | 70
Total | 994.48 | 34.04 | 16.96 | 277705 | 8157 | 16378
Unfactored Shear Force and Bending Moment - Girder (DC1)
Dist / Span x L | Location ft | Shear, V2 kip | Moment, M3 kip-ft
0 L | 0 | 0.183 | 0.11
0.05 L | 3.52 | 17.599 | 30.39
0.1 L | 7.04 | 15.11 | 80.96
0.2 L | 14.08 | 10.983 | 189.53
0.3 L | 21.12 | 8.5 | 226.29
0.4 L | 28.16 | 3.631 | 266.4
0.5 L | 35.2 | 1.276 | 271.28
Unfactored Shear Force and Bending Moment - Slab & Haunch (DC2)
Dist / Span x L | Location ft | Shear, V2 kip | Moment, M3 kip-ft
0 L | 0 | 0.362 | 0.11
0.05 L | 3.52 | 19.436 | 33.93
0.1 L | 7.04 | 17.381 | 91.95
0.2 L | 14.08 | 12.788 | 219.24
0.3 L | 21.12 | 9.955 | 262.77
0.4 L | 28.16 | 4.425 | 311.47
0.5 L | 35.2 | 1.735 | 318.5
Unfactored Shear Force and Bending Moment - Barrier (DC3)
Dist / Span x L | Location ft | Shear, V2 kip | Moment, M3 kip-ft
0 L | 0 | 0.751 | 0.32
0.05 L | 3.52 | 13.559 | 16.32
0.1 L | 7.04 | 11.565 | 46.61
0.2 L | 14.08 | 7.084 | 103.69
0.3 L | 21.12 | 4.503 | 115.7
0.4 L | 28.16 | 3.441 | 109.06
0.5 L | 35.2 | 3.441 | 91.11
Unfactored Shear Force and Bending Moment - Wearing Surface (DW)
Dist / Span x L | Location ft | Shear, V2 kip | Moment, M3 kip-ft
0 L | 0 | 0.127 | 0.04
0.05 L | 3.52 | 6.813 | 11.89
0.1 L | 7.04 | 6.093 | 32.23
0.2 L | 14.08 | 4.483 | 76.85
0.3 L | 21.12 | 3.49 | 92.11
0.4 L | 28.16 | 1.551 | 109.18
0.5 L | 35.2 | 0.608 | 111.64
Unfactored Shear Force and Bending Moment - Truck HL-93 (LL + IM)
Dist / Span x L | Location ft | Shear, V2 kip | Moment, M3 kip-ft
0 L | 0 | 12.344 | 1.16
0.05 L | 3.52 | 51.582 | 123.76
0.1 L | 7.04 | 48.382 | 232.87
0.2 L | 14.08 | 39.414 | 536.51
0.3 L | 21.12 | 33.513 | 634.74
0.4 L | 28.16 | 24.94 | 749.16
0.5 L | 35.2 | 21.699 | 766.47
Unfactored Shear Force and Bending Moment - Truck P15 (LL + IM)
Dist / Span x L | Location ft | Shear, V2 kip | Moment, M3 kip-ft
0 L | 0 | 117.745 | 0
0.05 L | 3.52 | 116.233 | 293.97
0.1 L | 7.04 | 69.429 | 470.33
0.2 L | 14.08 | 66.406 | 811.65
0.3 L | 21.12 | 63.383 | 1137.78
0.4 L | 28.16 | 15.067 | 1234.03
0.5 L | 35.2 | 12.044 | 1302.16
SERVICE I - 1.00(DC + DW) + 1.00(LL + IM)
Dist / Span x L | Location ft | Shear, V2 kip | Moment, M3 kip-ft
0 L | 0 | 13.768 | 1.75
0.05 L | 3.52 | 108.989 | 216.29
0.1 L | 7.04 | 98.531 | 484.61
0.2 L | 14.08 | 74.752 | 1125.81
0.3 L | 21.12 | 59.961 | 1331.61
0.4 L | 28.16 | 37.987 | 1545.26
0.5 L | 35.2 | 28.759 | 1559.01
SERVICE III - 1.00(DC + DW) + 0.80(LL + IM)
Dist / Span x L | Location ft | Shear, V2 kip | Moment, M3 kip-ft
0 L | 0 | 11.299 | 1.51
0.05 L | 3.52 | 98.672 | 191.54
0.1 L | 7.04 | 88.855 | 438.04
0.2 L | 14.08 | 66.869 | 1018.51
0.3 L | 21.12 | 53.258 | 1204.66
0.4 L | 28.16 | 32.999 | 1395.43
0.5 L | 35.2 | 24.419 | 1405.71
STRENGTH I (Max) - 1.25(DC) + 1.50(DW) + 1.75(LL + IM)
Dist / Span x L | Location ft | Shear, V2 kip | Moment, M3 kip-ft
0 L | 0 | 23.414 | 2.77
0.05 L | 3.52 | 163.73 | 335.22
0.1 L | 7.04 | 148.878 | 730.26
0.2 L | 14.08 | 114.268 | 1694.73
0.3 L | 21.12 | 92.58 | 2004.91
0.4 L | 28.16 | 60.342 | 2333.45
0.5 L | 35.2 | 46.95 | 2359.9
STRENGTH I (Min) - 0.90(DC) + 0.65(DW) + 1.75(LL + IM)
Dist / Span x L | Location ft | Shear, V2 kip | Moment, M3 kip-ft
0 L | 0 | 22.852 | 2.55
0.05 L | 3.52 | 140.231 | 296.89
0.1 L | 7.04 | 128.28 | 626.03
0.2 L | 14.08 | 99.659 | 1450.05
0.3 L | 21.12 | 81.578 | 1714.95
0.4 L | 28.16 | 55 | 2000.23
0.5 L | 35.2 | 44.175 | 2026.69
Losses Summary
Δf pES kip/in² | Δf pLT kip/in² | Δf pT kip/in² | Δf pEG kip/in²
14.5 | 23.93 | 38.43 | 13.01
Total Losses after Transfer
f pt kip/in² | P t kip
188 | 571.157
Total Losses at Service
f pe kip/in² | P e kip
164.07 | 498.452
Transformed Section Properties: Girders and Strands (Initial, Transfer)
Component | n - 1 G/S,Initial | A ti in² | y BTi in | y Tti in | I ti in⁴ | S Bti in³ | S Tti in³ | CGS in | e ti in³
G + S | 5.2902834176210325 | 490.07 | 19.43 | 22.57 | 99617 | 5128 | 4413 | 3.27 | 16.15
Transformed Section Properties: Girders and Strands (Final)
Component | n - 1 G/S,Final | A tf in² | y BTf in | y Ttf in | I tf in⁴ | S Btf in³ | S Ttf in³ | CGS in | e tf in³
G + S | 4.8437270918088515 | 488.72 | 19.47 | 22.53 | 99284 | 5099 | 4407 | 3.27 | 16.2
Transformed Section Properties: Composite Girder and Deck (Final)
Component | n G/D,Final | A c in² | y BCt in | y TCt in | y TGCt in | I Ct in⁴ | S BCt in³ | S TGCt in³ | S TDCt in³ | CGS in | e Ct in³
G + S + D + H | 0.8747619955669559 | 1009.2 | 33.6 | 17.4 | 8.4 | 291433 | 8675 | 34674 | 19142 | 3.27 | 30.32
Stresses at Transfer
Dist / Span x L | f t kip/in² | f b kip/in²
0.05 L (Transfer Length) | 0.2690 | 2.1040
0.4 L (Harping Point) | -0.2720 | 2.5690
0.5 L (Midspan) | -0.2580 | 2.5580
Stresses at Service
Dist / Span x L | f t kip/in² | f b kip/in²
0.4 L (Full Dead - Permanent) | 0.7720 | 1.1480
0.4 L (Service I) | 1.0320 | 0.1120
0.4 L (Service III) | 0.9800 | 0.3190
0.5 L (Full Dead - Permanent) | 0.7990 | 1.1420
0.5 L (Service I) | 1.0650 | 0.0810
0.5 L (Service III) | 1.0120 | 0.2930
Flexural Capacity Checks
Dist / Span x L | M u kip-ft | M n kip-ft | M r kip-ft | A ps in² | A s,bot(req) in² | A s,bot(prov) in² | A s,top(req) in² | A s,top(prov) in² | A s,min in² | Capacity Check
0.4 L | 2688.37 | 3372.85 | 2311.46 | 3.04 | 1.31 | 1.58 | 0.29 | 1.58 | 1.31 | OK
0.5 L | 2776.49 | 3372.85 | 2311.46 | 3.04 | 1.31 | 1.58 | 0.29 | 1.58 | 1.31 | OK
Shear Capacity Checks
Dist / Span x L | V u kip | V c kip | V p kip | V s kip | V n kip | A v /s req in²/ft | A v /s prov in²/ft | A v /s min in²/ft | Capacity Check
0.05 L | 230.376 | 73.34 | 12.46 | 170.859 | 256.66 | 0.312 | 0.63 | 0.108 | OK
Deflection and Camber Checks
Δ p in | Δ g in | Δ d in | Δ b in | Δ ws in | Δ LL in | Δ LL < L / 800 | Δ g,erect in | TH sup in
1.76 | 0.67 | 0.73 | 0.07 | 0.09 | 0.58 | OK | 1.92 | 3

## G-3 (Interior) - Span-1
Deck Dimensions
Label | Value
Deck Width, ft | 35.000
Deck Clear Width, ft | 31.719
Left Overhang Length, ft | 2.500
Right Overhang Length, ft | 2.500
Girder Spacing, ft | 6.000
Deck Thickness, in | 8.00
Haunch Thickness, in | 1.00
Haunch Width, in | 19.00
Thickness Wearing Surface, in | 3.00
Cross Section Area of Barriers, in² | 1037.49
Number of Girders | 6.000
Girder Dimensions
Label | Value
Girder Name | G-3
Girder Label | G-3
Section Library | Caltrans
Section Type | CA I42
Girder Span, ft | 70.400
C/C Length, ft | 68.900
Depth, in | 42.00
Concrete Properties
Label | Value
Unit Weight of Concrete, w<sub>c</sub>, kip/ft³ | 0.150
Deck Concrete Strength, f'<sub>c</sub>, kip/in² | 4.00
Girder Concrete Strength, f'<sub>c</sub>, kip/in² | 6.00
Girder Strength (At transfer), f<sub>ci</sub>, kip/in² | 4.80
Concrete Modulus of Elasticity, E<sub>c</sub>, kip/in² | 4415.20
Maximum Strain in Concrete, ε<sub>c,max</sub>, in/in | 0.00300
Tendon Properties
Label | Value
Strand Ultimate Strength, f<sub>pu</sub>, kip/in² | 270.00
Strand Yield Strength, f<sub>py</sub>, kip/in² | 60.00
Strand Modulus of Elasticity, E<sub>p</sub>, kip/in² | 28499.92
Rebar Properties
Label | Value
Rebar Ultimate Strength, f<sub>u</sub>, kip/in² | 80.00
Rebar Yield Strength, f<sub>y</sub>, kip/in² | 60.00
Transverse Rebar Strength, f<sub>ys</sub>, kip/in² | 60.00
Steel Modulus of Elasticity, E<sub>s</sub>, kip/in² | 29000.00
Minimum Strain in Steel, ε<sub>s,min</sub>, in/in | 0.01100
Preferences
Label | Value
Prestressing Initial Losses, % | 25.000
Concrete Strength at Transfer, f'<sub>c, transfer</sub>, % | 80.000
Horizontal Spacing, in | 1.80
Horizontal Vertical, in | 1.80
Area of Strand, A<sub>p,strand</sub>, in² | 0.22
Diameter of Strand, d<sub>strand</sub>, in | 0.60
Non-composite Section Properties
Component | A g in² | y b in | y t in | I g in⁴ | S b in³ | S t in³
Girder | 474 | 19.97 | 22.03 | 95424 | 4777 | 4332
Total | 474 | 19.97 | 22.03 | 95424 | 4777 | 4332
Composite Section Properties
Component | A c in² | y BC in | y TC in | I c in⁴ | S BC in³ | S TC in³
Girder | 474 | 19.97 | 22.03 | 189246 | 5559 | 11161
Deck | 503.86 | 47 | 4 | 87268 | 2563 | 5147
Haunch | 16.62 | 42.5 | 8.5 | 1190 | 35 | 70
Total | 994.48 | 34.04 | 16.96 | 277705 | 8157 | 16378
Unfactored Shear Force and Bending Moment - Girder (DC1)
Dist / Span x L | Location ft | Shear, V2 kip | Moment, M3 kip-ft
0 L | 0 | 0.148 | 0.09
0.05 L | 3.52 | 17.109 | 31.4
0.1 L | 7.04 | 14.669 | 82.78
0.2 L | 14.08 | 10.653 | 192.8
0.3 L | 21.12 | 8.252 | 230.32
0.4 L | 28.16 | 3.476 | 270.72
0.5 L | 35.2 | 1.179 | 275.08
Unfactored Shear Force and Bending Moment - Slab & Haunch (DC2)
Dist / Span x L | Location ft | Shear, V2 kip | Moment, M3 kip-ft
0 L | 0 | 0.378 | 0.07
0.05 L | 3.52 | 19.684 | 34.54
0.1 L | 7.04 | 17.526 | 95.14
0.2 L | 14.08 | 12.672 | 226.57
0.3 L | 21.12 | 9.763 | 271.06
0.4 L | 28.16 | 3.99 | 318.17
0.5 L | 35.2 | 1.224 | 322.5
Unfactored Shear Force and Bending Moment - Barrier (DC3)
Dist / Span x L | Location ft | Shear, V2 kip | Moment, M3 kip-ft
0 L | 0 | 0.174 | 0.21
0.05 L | 3.52 | 2.883 | 26.55
0.1 L | 7.04 | 2.803 | 34.32
0.2 L | 14.08 | 2.692 | 56.02
0.3 L | 21.12 | 2.635 | 66.87
0.4 L | 28.16 | 2.394 | 88.97
0.5 L | 35.2 | 2.078 | 96.27
Unfactored Shear Force and Bending Moment - Wearing Surface (DW)
Dist / Span x L | Location ft | Shear, V2 kip | Moment, M3 kip-ft
0 L | 0 | 0.132 | 0.03
0.05 L | 3.52 | 6.9 | 12.11
0.1 L | 7.04 | 6.143 | 33.35
0.2 L | 14.08 | 4.442 | 79.42
0.3 L | 21.12 | 3.422 | 95.01
0.4 L | 28.16 | 1.399 | 111.53
0.5 L | 35.2 | 0.429 | 113.05
Unfactored Shear Force and Bending Moment - Truck HL-93 (LL + IM)
Dist / Span x L | Location ft | Shear, V2 kip | Moment, M3 kip-ft
0 L | 0 | 21.457 | 0.93
0.05 L | 3.52 | 61.314 | 90.36
0.1 L | 7.04 | 49.975 | 229.94
0.2 L | 14.08 | 36.941 | 484.94
0.3 L | 21.12 | 29.669 | 562.09
0.4 L | 28.16 | 27.096 | 612.15
0.5 L | 35.2 | 27.096 | 593.35
Unfactored Shear Force and Bending Moment - Truck P15 (LL + IM)
Dist / Span x L | Location ft | Shear, V2 kip | Moment, M3 kip-ft
0 L | 0 | 117.745 | 0
0.05 L | 3.52 | 116.233 | 335.09
0.1 L | 7.04 | 69.429 | 536.12
0.2 L | 14.08 | 66.406 | 925.18
0.3 L | 21.12 | 63.383 | 1296.93
0.4 L | 28.16 | 15.067 | 1406.65
0.5 L | 35.2 | 12.044 | 1484.3
SERVICE I - 1.00(DC + DW) + 1.00(LL + IM)
Dist / Span x L | Location ft | Shear, V2 kip | Moment, M3 kip-ft
0 L | 0 | 22.289 | 1.32
0.05 L | 3.52 | 107.889 | 194.96
0.1 L | 7.04 | 91.117 | 475.52
0.2 L | 14.08 | 67.401 | 1039.75
0.3 L | 21.12 | 53.74 | 1225.36
0.4 L | 28.16 | 38.356 | 1401.53
0.5 L | 35.2 | 32.007 | 1400.24
SERVICE III - 1.00(DC + DW) + 0.80(LL + IM)
Dist / Span x L | Location ft | Shear, V2 kip | Moment, M3 kip-ft
0 L | 0 | 17.997 | 1.14
0.05 L | 3.52 | 95.626 | 176.89
0.1 L | 7.04 | 81.122 | 429.53
0.2 L | 14.08 | 60.013 | 942.76
0.3 L | 21.12 | 47.807 | 1112.95
0.4 L | 28.16 | 32.937 | 1279.1
0.5 L | 35.2 | 26.587 | 1281.57
STRENGTH I (Max) - 1.25(DC) + 1.50(DW) + 1.75(LL + IM)
Dist / Span x L | Location ft | Shear, V2 kip | Moment, M3 kip-ft
0 L | 0 | 38.622 | 2.12
0.05 L | 3.52 | 167.243 | 291.91
0.1 L | 7.04 | 140.419 | 717.71
0.2 L | 14.08 | 103.832 | 1562.01
0.3 L | 21.12 | 82.865 | 1836.51
0.4 L | 28.16 | 61.843 | 2085.87
0.5 L | 35.2 | 53.664 | 2075.24
STRENGTH I (Min) - 0.90(DC) + 0.65(DW) + 1.75(LL + IM)
Dist / Span x L | Location ft | Shear, V2 kip | Moment, M3 kip-ft
0 L | 0 | 38.265 | 1.97
0.05 L | 3.52 | 147.492 | 249.24
0.1 L | 7.04 | 122.948 | 615.08
0.2 L | 14.08 | 90.949 | 1328.12
0.3 L | 21.12 | 72.729 | 1556.85
0.4 L | 28.16 | 57.203 | 1753.83
0.5 L | 35.2 | 51.731 | 1736.31
Losses Summary
Δf pES kip/in² | Δf pLT kip/in² | Δf pT kip/in² | Δf pEG kip/in²
16.64 | 25.53 | 42.17 | 11.64
Total Losses after Transfer
f pt kip/in² | P t kip
185.86 | 645.297
Total Losses at Service
f pe kip/in² | P e kip
160.33 | 556.656
Transformed Section Properties: Girders and Strands (Initial, Transfer)
Component | n - 1 G/S,Initial | A ti in² | y BTi in | y Tti in | I ti in⁴ | S Bti in³ | S Tti in³ | CGS in | e ti in³
G + S | 5.2902834176210325 | 492.37 | 19.36 | 22.64 | 100100 | 5171 | 4421 | 3.4 | 15.96
Transformed Section Properties: Girders and Strands (Final)
Component | n - 1 G/S,Final | A tf in² | y BTf in | y Ttf in | I tf in⁴ | S Btf in³ | S Ttf in³ | CGS in | e tf in³
G + S | 4.8437270918088515 | 490.82 | 19.41 | 22.59 | 99733 | 5139 | 4414 | 3.4 | 16.01
Transformed Section Properties: Composite Girder and Deck (Final)
Component | n G/D,Final | A c in² | y BCt in | y TCt in | y TGCt in | I Ct in⁴ | S BCt in³ | S TGCt in³ | S TDCt in³ | CGS in | e Ct in³
G + S + D + H | 0.8747619955669559 | 1011.3 | 33.53 | 17.47 | 8.47 | 293234 | 8744 | 34637 | 19193 | 3.4 | 30.13
Stresses at Transfer
Dist / Span x L | f t kip/in² | f b kip/in²
0.05 L (Transfer Length) | 0.1570 | 2.5150
0.4 L (Harping Point) | -0.3760 | 2.9700
0.5 L (Midspan) | -0.3640 | 2.9590
Stresses at Service
Dist / Span x L | f t kip/in² | f b kip/in²
0.4 L (Full Dead - Permanent) | 0.7210 | 1.4260
0.4 L (Service I) | 0.9330 | 0.5
0.4 L (Service III) | 0.8910 | 0.7540
0.5 L (Full Dead - Permanent) | 0.7480 | 1.3940
0.5 L (Service I) | 0.9540 | 0.5800
0.5 L (Service III) | 0.9120 | 0.7420
Flexural Capacity Checks
Dist / Span x L | M u kip-ft | M n kip-ft | M r kip-ft | A ps in² | A s,bot(req) in² | A s,bot(prov) in² | A s,top(req) in² | A s,top(prov) in² | A s,min in² | Capacity Check
0.4 L | 2913.6 | 3773.44 | 2539.24 | 3.47 | 1.31 | 1.58 | 0.47 | 1.58 | 1.31 | OK
0.5 L | 3040.69 | 3773.44 | 2539.24 | 3.47 | 1.31 | 1.58 | 0.47 | 1.58 | 1.31 | OK
Shear Capacity Checks
Dist / Span x L | V u kip | V c kip | V p kip | V s kip | V n kip | A v /s req in²/ft | A v /s prov in²/ft | A v /s min in²/ft | Capacity Check
0.05 L | 216.848 | 72.799 | 12.245 | 156.551 | 241.59 | 0.288 | 0.42 | 0.108 | OK
Deflection and Camber Checks
Δ p in | Δ g in | Δ d in | Δ b in | Δ ws in | Δ LL in | Δ LL < L / 800 | Δ g,erect in | TH sup in
2 | 0.68 | 0.74 | 0.08 | 0.09 | 0.44 | OK | 2.33 | 3

## G-4 (Interior) - Span-1
Deck Dimensions
Label | Value
Deck Width, ft | 35.000
Deck Clear Width, ft | 31.719
Left Overhang Length, ft | 2.500
Right Overhang Length, ft | 2.500
Girder Spacing, ft | 6.000
Deck Thickness, in | 8.00
Haunch Thickness, in | 1.00
Haunch Width, in | 19.00
Thickness Wearing Surface, in | 3.00
Cross Section Area of Barriers, in² | 1037.49
Number of Girders | 6.000
Girder Dimensions
Label | Value
Girder Name | G-4
Girder Label | G-4
Section Library | Caltrans
Section Type | CA I42
Girder Span, ft | 70.400
C/C Length, ft | 68.900
Depth, in | 42.00
Concrete Properties
Label | Value
Unit Weight of Concrete, w<sub>c</sub>, kip/ft³ | 0.150
Deck Concrete Strength, f'<sub>c</sub>, kip/in² | 4.00
Girder Concrete Strength, f'<sub>c</sub>, kip/in² | 6.00
Girder Strength (At transfer), f<sub>ci</sub>, kip/in² | 4.80
Concrete Modulus of Elasticity, E<sub>c</sub>, kip/in² | 4415.20
Maximum Strain in Concrete, ε<sub>c,max</sub>, in/in | 0.00300
Tendon Properties
Label | Value
Strand Ultimate Strength, f<sub>pu</sub>, kip/in² | 270.00
Strand Yield Strength, f<sub>py</sub>, kip/in² | 60.00
Strand Modulus of Elasticity, E<sub>p</sub>, kip/in² | 28499.92
Rebar Properties
Label | Value
Rebar Ultimate Strength, f<sub>u</sub>, kip/in² | 80.00
Rebar Yield Strength, f<sub>y</sub>, kip/in² | 60.00
Transverse Rebar Strength, f<sub>ys</sub>, kip/in² | 60.00
Steel Modulus of Elasticity, E<sub>s</sub>, kip/in² | 29000.00
Minimum Strain in Steel, ε<sub>s,min</sub>, in/in | 0.01100
Preferences
Label | Value
Prestressing Initial Losses, % | 25.000
Concrete Strength at Transfer, f'<sub>c, transfer</sub>, % | 80.000
Horizontal Spacing, in | 1.80
Horizontal Vertical, in | 1.80
Area of Strand, A<sub>p,strand</sub>, in² | 0.22
Diameter of Strand, d<sub>strand</sub>, in | 0.60
Non-composite Section Properties
Component | A g in² | y b in | y t in | I g in⁴ | S b in³ | S t in³
Girder | 474 | 19.97 | 22.03 | 95424 | 4777 | 4332
Total | 474 | 19.97 | 22.03 | 95424 | 4777 | 4332
Composite Section Properties
Component | A c in² | y BC in | y TC in | I c in⁴ | S BC in³ | S TC in³
Girder | 474 | 19.97 | 22.03 | 189246 | 5559 | 11161
Deck | 503.86 | 47 | 4 | 87268 | 2563 | 5147
Haunch | 16.62 | 42.5 | 8.5 | 1190 | 35 | 70
Total | 994.48 | 34.04 | 16.96 | 277705 | 8157 | 16378
Unfactored Shear Force and Bending Moment - Girder (DC1)
Dist / Span x L | Location ft | Shear, V2 kip | Moment, M3 kip-ft
0 L | 0 | 0.148 | 0.09
0.05 L | 3.52 | 17.109 | 31.4
0.1 L | 7.04 | 14.669 | 82.78
0.2 L | 14.08 | 10.653 | 192.8
0.3 L | 21.12 | 8.252 | 230.32
0.4 L | 28.16 | 3.476 | 270.72
0.5 L | 35.2 | 1.179 | 275.08
Unfactored Shear Force and Bending Moment - Slab & Haunch (DC2)
Dist / Span x L | Location ft | Shear, V2 kip | Moment, M3 kip-ft
0 L | 0 | 0.378 | 0.07
0.05 L | 3.52 | 19.684 | 34.54
0.1 L | 7.04 | 17.526 | 95.14
0.2 L | 14.08 | 12.672 | 226.57
0.3 L | 21.12 | 9.763 | 271.06
0.4 L | 28.16 | 3.99 | 318.17
0.5 L | 35.2 | 1.224 | 322.5
Unfactored Shear Force and Bending Moment - Barrier (DC3)
Dist / Span x L | Location ft | Shear, V2 kip | Moment, M3 kip-ft
0 L | 0 | 0.174 | 0.21
0.05 L | 3.52 | 2.883 | 26.55
0.1 L | 7.04 | 2.803 | 34.32
0.2 L | 14.08 | 2.692 | 56.02
0.3 L | 21.12 | 2.635 | 66.87
0.4 L | 28.16 | 2.394 | 88.97
0.5 L | 35.2 | 2.078 | 96.27
Unfactored Shear Force and Bending Moment - Wearing Surface (DW)
Dist / Span x L | Location ft | Shear, V2 kip | Moment, M3 kip-ft
0 L | 0 | 0.132 | 0.03
0.05 L | 3.52 | 6.9 | 12.11
0.1 L | 7.04 | 6.143 | 33.35
0.2 L | 14.08 | 4.442 | 79.42
0.3 L | 21.12 | 3.422 | 95.01
0.4 L | 28.16 | 1.399 | 111.53
0.5 L | 35.2 | 0.429 | 113.05
Unfactored Shear Force and Bending Moment - Truck HL-93 (LL + IM)
Dist / Span x L | Location ft | Shear, V2 kip | Moment, M3 kip-ft
0 L | 0 | 21.342 | 0.98
0.05 L | 3.52 | 61.306 | 96.3
0.1 L | 7.04 | 49.972 | 229.9
0.2 L | 14.08 | 36.877 | 484.75
0.3 L | 21.12 | 29.632 | 561.3
0.4 L | 28.16 | 24.662 | 610.54
0.5 L | 35.2 | 24.662 | 592.01
Unfactored Shear Force and Bending Moment - Truck P15 (LL + IM)
Dist / Span x L | Location ft | Shear, V2 kip | Moment, M3 kip-ft
0 L | 0 | 117.745 | 0
0.05 L | 3.52 | 116.233 | 335.09
0.1 L | 7.04 | 69.429 | 536.12
0.2 L | 14.08 | 66.406 | 925.18
0.3 L | 21.12 | 63.383 | 1296.93
0.4 L | 28.16 | 15.067 | 1406.65
0.5 L | 35.2 | 12.044 | 1484.3
SERVICE I - 1.00(DC + DW) + 1.00(LL + IM)
Dist / Span x L | Location ft | Shear, V2 kip | Moment, M3 kip-ft
0 L | 0 | 22.174 | 1.37
0.05 L | 3.52 | 107.881 | 200.9
0.1 L | 7.04 | 91.114 | 475.48
0.2 L | 14.08 | 67.337 | 1039.56
0.3 L | 21.12 | 53.703 | 1224.57
0.4 L | 28.16 | 35.921 | 1399.92
0.5 L | 35.2 | 29.572 | 1398.9
SERVICE III - 1.00(DC + DW) + 0.80(LL + IM)
Dist / Span x L | Location ft | Shear, V2 kip | Moment, M3 kip-ft
0 L | 0 | 17.906 | 1.17
0.05 L | 3.52 | 95.62 | 181.64
0.1 L | 7.04 | 81.119 | 429.5
0.2 L | 14.08 | 59.961 | 942.61
0.3 L | 21.12 | 47.777 | 1112.31
0.4 L | 28.16 | 30.989 | 1277.81
0.5 L | 35.2 | 24.64 | 1280.5
STRENGTH I (Max) - 1.25(DC) + 1.50(DW) + 1.75(LL + IM)
Dist / Span x L | Location ft | Shear, V2 kip | Moment, M3 kip-ft
0 L | 0 | 38.422 | 2.21
0.05 L | 3.52 | 167.23 | 302.3
0.1 L | 7.04 | 140.414 | 717.64
0.2 L | 14.08 | 103.72 | 1561.68
0.3 L | 21.12 | 82.801 | 1835.12
0.4 L | 28.16 | 57.582 | 2083.06
0.5 L | 35.2 | 49.403 | 2072.9
STRENGTH I (Min) - 0.90(DC) + 0.65(DW) + 1.75(LL + IM)
Dist / Span x L | Location ft | Shear, V2 kip | Moment, M3 kip-ft
0 L | 0 | 38.065 | 2.06
0.05 L | 3.52 | 147.479 | 259.63
0.1 L | 7.04 | 122.943 | 615.01
0.2 L | 14.08 | 90.838 | 1327.79
0.3 L | 21.12 | 72.665 | 1555.47
0.4 L | 28.16 | 52.942 | 1751.01
0.5 L | 35.2 | 47.47 | 1733.96
Losses Summary
Δf pES kip/in² | Δf pLT kip/in² | Δf pT kip/in² | Δf pEG kip/in²
16.64 | 25.53 | 42.17 | 11.62
Total Losses after Transfer
f pt kip/in² | P t kip
185.86 | 645.297
Total Losses at Service
f pe kip/in² | P e kip
160.33 | 556.656
Transformed Section Properties: Girders and Strands (Initial, Transfer)
Component | n - 1 G/S,Initial | A ti in² | y BTi in | y Tti in | I ti in⁴ | S Bti in³ | S Tti in³ | CGS in | e ti in³
G + S | 5.2902834176210325 | 492.37 | 19.36 | 22.64 | 100100 | 5171 | 4421 | 3.4 | 15.96
Transformed Section Properties: Girders and Strands (Final)
Component | n - 1 G/S,Final | A tf in² | y BTf in | y Ttf in | I tf in⁴ | S Btf in³ | S Ttf in³ | CGS in | e tf in³
G + S | 4.8437270918088515 | 490.82 | 19.41 | 22.59 | 99733 | 5139 | 4414 | 3.4 | 16.01
Transformed Section Properties: Composite Girder and Deck (Final)
Component | n G/D,Final | A c in² | y BCt in | y TCt in | y TGCt in | I Ct in⁴ | S BCt in³ | S TGCt in³ | S TDCt in³ | CGS in | e Ct in³
G + S + D + H | 0.8747619955669559 | 1011.3 | 33.53 | 17.47 | 8.47 | 293234 | 8744 | 34637 | 19193 | 3.4 | 30.13
Stresses at Transfer
Dist / Span x L | f t kip/in² | f b kip/in²
0.05 L (Transfer Length) | 0.1570 | 2.5150
0.4 L (Harping Point) | -0.3760 | 2.9700
0.5 L (Midspan) | -0.3640 | 2.9590
Stresses at Service
Dist / Span x L | f t kip/in² | f b kip/in²
0.4 L (Full Dead - Permanent) | 0.7210 | 1.4260
0.4 L (Service I) | 0.9330 | 0.5880
0.4 L (Service III) | 0.8910 | 0.7560
0.5 L (Full Dead - Permanent) | 0.7480 | 1.3940
0.5 L (Service I) | 0.9530 | 0.5810
0.5 L (Service III) | 0.9120 | 0.7440
Flexural Capacity Checks
Dist / Span x L | M u kip-ft | M n kip-ft | M r kip-ft | A ps in² | A s,bot(req) in² | A s,bot(prov) in² | A s,top(req) in² | A s,top(prov) in² | A s,min in² | Capacity Check
0.4 L | 2913.6 | 3773.44 | 2539.24 | 3.47 | 1.31 | 1.58 | 0.47 | 1.58 | 1.31 | OK
0.5 L | 3040.69 | 3773.44 | 2539.24 | 3.47 | 1.31 | 1.58 | 0.47 | 1.58 | 1.31 | OK
Shear Capacity Checks
Dist / Span x L | V u kip | V c kip | V p kip | V s kip | V n kip | A v /s req in²/ft | A v /s prov in²/ft | A v /s min in²/ft | Capacity Check
0.05 L | 216.848 | 72.799 | 12.245 | 156.551 | 241.59 | 0.288 | 0.42 | 0.108 | OK
Deflection and Camber Checks
Δ p in | Δ g in | Δ d in | Δ b in | Δ ws in | Δ LL in | Δ LL < L / 800 | Δ g,erect in | TH sup in
2 | 0.68 | 0.74 | 0.08 | 0.09 | 0.44 | OK | 2.33 | 3

## G-5 (Interior) - Span-1
Deck Dimensions
Label | Value
Deck Width, ft | 35.000
Deck Clear Width, ft | 31.719
Left Overhang Length, ft | 2.500
Right Overhang Length, ft | 2.500
Girder Spacing, ft | 6.000
Deck Thickness, in | 8.00
Haunch Thickness, in | 1.00
Haunch Width, in | 19.00
Thickness Wearing Surface, in | 3.00
Cross Section Area of Barriers, in² | 1037.49
Number of Girders | 6.000
Girder Dimensions
Label | Value
Girder Name | G-5
Girder Label | G-5
Section Library | Caltrans
Section Type | CA I42
Girder Span, ft | 70.400
C/C Length, ft | 68.900
Depth, in | 42.00
Concrete Properties
Label | Value
Unit Weight of Concrete, w<sub>c</sub>, kip/ft³ | 0.150
Deck Concrete Strength, f'<sub>c</sub>, kip/in² | 4.00
Girder Concrete Strength, f'<sub>c</sub>, kip/in² | 6.00
Girder Strength (At transfer), f<sub>ci</sub>, kip/in² | 4.80
Concrete Modulus of Elasticity, E<sub>c</sub>, kip/in² | 4415.20
Maximum Strain in Concrete, ε<sub>c,max</sub>, in/in | 0.00300
Tendon Properties
Label | Value
Strand Ultimate Strength, f<sub>pu</sub>, kip/in² | 270.00
Strand Yield Strength, f<sub>py</sub>, kip/in² | 60.00
Strand Modulus of Elasticity, E<sub>p</sub>, kip/in² | 28499.92
Rebar Properties
Label | Value
Rebar Ultimate Strength, f<sub>u</sub>, kip/in² | 80.00
Rebar Yield Strength, f<sub>y</sub>, kip/in² | 60.00
Transverse Rebar Strength, f<sub>ys</sub>, kip/in² | 60.00
Steel Modulus of Elasticity, E<sub>s</sub>, kip/in² | 29000.00
Minimum Strain in Steel, ε<sub>s,min</sub>, in/in | 0.01100
Preferences
Label | Value
Prestressing Initial Losses, % | 25.000
Concrete Strength at Transfer, f'<sub>c, transfer</sub>, % | 80.000
Horizontal Spacing, in | 1.80
Horizontal Vertical, in | 1.80
Area of Strand, A<sub>p,strand</sub>, in² | 0.22
Diameter of Strand, d<sub>strand</sub>, in | 0.60
Non-composite Section Properties
Component | A g in² | y b in | y t in | I g in⁴ | S b in³ | S t in³
Girder | 474 | 19.97 | 22.03 | 95424 | 4777 | 4332
Total | 474 | 19.97 | 22.03 | 95424 | 4777 | 4332
Composite Section Properties
Component | A c in² | y BC in | y TC in | I c in⁴ | S BC in³ | S TC in³
Girder | 474 | 19.97 | 22.03 | 189246 | 5559 | 11161
Deck | 503.86 | 47 | 4 | 87268 | 2563 | 5147
Haunch | 16.62 | 42.5 | 8.5 | 1190 | 35 | 70
Total | 994.48 | 34.04 | 16.96 | 277705 | 8157 | 16378
Unfactored Shear Force and Bending Moment - Girder (DC1)
Dist / Span x L | Location ft | Shear, V2 kip | Moment, M3 kip-ft
0 L | 0 | 0.26 | 0.1
0.05 L | 3.52 | 18.368 | 30.87
0.1 L | 7.04 | 15.428 | 82.34
0.2 L | 14.08 | 10.783 | 193.64
0.3 L | 21.12 | 8.252 | 231.31
0.4 L | 28.16 | 3.526 | 272.01
0.5 L | 35.2 | 1.27 | 276.78
Unfactored Shear Force and Bending Moment - Slab & Haunch (DC2)
Dist / Span x L | Location ft | Shear, V2 kip | Moment, M3 kip-ft
0 L | 0 | 0.501 | 0.14
0.05 L | 3.52 | 20.861 | 34.64
0.1 L | 7.04 | 18.159 | 94.82
0.2 L | 14.08 | 12.75 | 226.65
0.3 L | 21.12 | 9.759 | 271.14
0.4 L | 28.16 | 4.127 | 318.97
0.5 L | 35.2 | 1.429 | 324.26
Unfactored Shear Force and Bending Moment - Barrier (DC3)
Dist / Span x L | Location ft | Shear, V2 kip | Moment, M3 kip-ft
0 L | 0 | 0.263 | 0.17
0.05 L | 3.52 | 4.259 | 19.13
0.1 L | 7.04 | 3.98 | 30.88
0.2 L | 14.08 | 3.486 | 61.08
0.3 L | 21.12 | 3.187 | 74.92
0.4 L | 28.16 | 2.767 | 98.98
0.5 L | 35.2 | 2.676 | 111.35
Unfactored Shear Force and Bending Moment - Wearing Surface (DW)
Dist / Span x L | Location ft | Shear, V2 kip | Moment, M3 kip-ft
0 L | 0 | 0.175 | 0.05
0.05 L | 3.52 | 7.312 | 12.14
0.1 L | 7.04 | 6.365 | 33.24
0.2 L | 14.08 | 4.469 | 79.45
0.3 L | 21.12 | 3.421 | 95.04
0.4 L | 28.16 | 1.447 | 111.81
0.5 L | 35.2 | 0.501 | 113.66
Unfactored Shear Force and Bending Moment - Truck HL-93 (LL + IM)
Dist / Span x L | Location ft | Shear, V2 kip | Moment, M3 kip-ft
0 L | 0 | 14.686 | 0.94
0.05 L | 3.52 | 54.624 | 97.05
0.1 L | 7.04 | 50.066 | 231.48
0.2 L | 14.08 | 37.763 | 513.64
0.3 L | 21.12 | 31.072 | 598.77
0.4 L | 28.16 | 23.287 | 680.63
0.5 L | 35.2 | 23.287 | 677.38
Unfactored Shear Force and Bending Moment - Truck P15 (LL + IM)
Dist / Span x L | Location ft | Shear, V2 kip | Moment, M3 kip-ft
0 L | 0 | 117.745 | 0
0.05 L | 3.52 | 116.233 | 335.09
0.1 L | 7.04 | 69.429 | 536.12
0.2 L | 14.08 | 66.406 | 925.18
0.3 L | 21.12 | 63.383 | 1296.93
0.4 L | 28.16 | 15.067 | 1406.65
0.5 L | 35.2 | 12.044 | 1484.3
SERVICE I - 1.00(DC + DW) + 1.00(LL + IM)
Dist / Span x L | Location ft | Shear, V2 kip | Moment, M3 kip-ft
0 L | 0 | 15.886 | 1.4
0.05 L | 3.52 | 105.424 | 193.83
0.1 L | 7.04 | 93.998 | 472.76
0.2 L | 14.08 | 69.251 | 1074.45
0.3 L | 21.12 | 55.691 | 1271.18
0.4 L | 28.16 | 35.154 | 1482.41
0.5 L | 35.2 | 29.164 | 1503.42
SERVICE III - 1.00(DC + DW) + 0.80(LL + IM)
Dist / Span x L | Location ft | Shear, V2 kip | Moment, M3 kip-ft
0 L | 0 | 12.948 | 1.22
0.05 L | 3.52 | 94.499 | 174.42
0.1 L | 7.04 | 83.985 | 426.46
0.2 L | 14.08 | 61.698 | 971.72
0.3 L | 21.12 | 49.477 | 1151.43
0.4 L | 28.16 | 30.497 | 1346.28
0.5 L | 35.2 | 24.506 | 1367.95
STRENGTH I (Max) - 1.25(DC) + 1.50(DW) + 1.75(LL + IM)
Dist / Span x L | Location ft | Shear, V2 kip | Moment, M3 kip-ft
0 L | 0 | 27.244 | 2.24
0.05 L | 3.52 | 160.92 | 293.85
0.1 L | 7.04 | 144.122 | 715
0.2 L | 14.08 | 106.562 | 1619.74
0.3 L | 21.12 | 86.006 | 1912.12
0.4 L | 28.16 | 55.948 | 2221.27
0.5 L | 35.2 | 48.224 | 2246.38
STRENGTH I (Min) - 0.90(DC) + 0.65(DW) + 1.75(LL + IM)
Dist / Span x L | Location ft | Shear, V2 kip | Moment, M3 kip-ft
0 L | 0 | 26.737 | 2.05
0.05 L | 3.52 | 139.484 | 253.91
0.1 L | 7.04 | 125.563 | 613.93
0.2 L | 14.08 | 93.306 | 1383.73
0.3 L | 21.12 | 75.679 | 1629.26
0.4 L | 28.16 | 51.071 | 1884.75
0.5 L | 35.2 | 45.916 | 1900.44
Losses Summary
Δf pES kip/in² | Δf pLT kip/in² | Δf pT kip/in² | Δf pEG kip/in²
16.62 | 25.53 | 42.15 | 12.52
Total Losses after Transfer
f pt kip/in² | P t kip
185.88 | 645.366
Total Losses at Service
f pe kip/in² | P e kip
160.35 | 556.726
Transformed Section Properties: Girders and Strands (Initial, Transfer)
Component | n - 1 G/S,Initial | A ti in² | y BTi in | y Tti in | I ti in⁴ | S Bti in³ | S Tti in³ | CGS in | e ti in³
G + S | 5.2902834176210325 | 492.37 | 19.36 | 22.64 | 100100 | 5171 | 4421 | 3.4 | 15.96
Transformed Section Properties: Girders and Strands (Final)
Component | n - 1 G/S,Final | A tf in² | y BTf in | y Ttf in | I tf in⁴ | S Btf in³ | S Ttf in³ | CGS in | e tf in³
G + S | 4.8437270918088515 | 490.82 | 19.41 | 22.59 | 99733 | 5139 | 4414 | 3.4 | 16.01
Transformed Section Properties: Composite Girder and Deck (Final)
Component | n G/D,Final | A c in² | y BCt in | y TCt in | y TGCt in | I Ct in⁴ | S BCt in³ | S TGCt in³ | S TDCt in³ | CGS in | e Ct in³
G + S + D + H | 0.8747619955669559 | 1011.3 | 33.53 | 17.47 | 8.47 | 293234 | 8744 | 34637 | 19193 | 3.4 | 30.13
Stresses at Transfer
Dist / Span x L | f t kip/in² | f b kip/in²
0.05 L (Transfer Length) | 0.1550 | 2.5160
0.4 L (Harping Point) | -0.3720 | 2.9670
0.5 L (Midspan) | -0.3590 | 2.9560
Stresses at Service
Dist / Span x L | f t kip/in² | f b kip/in²
0.4 L (Full Dead - Permanent) | 0.7260 | 1.4230
0.4 L (Service I) | 0.9610 | 0.4890
0.4 L (Service III) | 0.9140 | 0.6760
0.5 L (Full Dead - Permanent) | 0.7580 | 1.3800
0.5 L (Service I) | 0.9930 | 0.4510
0.5 L (Service III) | 0.9460 | 0.6370
Flexural Capacity Checks
Dist / Span x L | M u kip-ft | M n kip-ft | M r kip-ft | A ps in² | A s,bot(req) in² | A s,bot(prov) in² | A s,top(req) in² | A s,top(prov) in² | A s,min in² | Capacity Check
0.4 L | 2929.14 | 3773.36 | 2536.8 | 3.47 | 1.31 | 1.58 | 0.46 | 1.58 | 1.31 | OK
0.5 L | 3064.78 | 3773.36 | 2536.8 | 3.47 | 1.31 | 1.58 | 0.46 | 1.58 | 1.31 | OK
Shear Capacity Checks
Dist / Span x L | V u kip | V c kip | V p kip | V s kip | V n kip | A v /s req in²/ft | A v /s prov in²/ft | A v /s min in²/ft | Capacity Check
0.05 L | 222.238 | 72.799 | 12.247 | 163.074 | 248.12 | 0.3 | 0.42 | 0.108 | OK
Deflection and Camber Checks
Δ p in | Δ g in | Δ d in | Δ b in | Δ ws in | Δ LL in | Δ LL < L / 800 | Δ g,erect in | TH sup in
2 | 0.68 | 0.75 | 0.09 | 0.09 | 0.51 | OK | 2.33 | 3

## G-6 (Exterior) - Span-1
Deck Dimensions
Label | Value
Deck Width, ft | 35.000
Deck Clear Width, ft | 31.719
Left Overhang Length, ft | 2.500
Right Overhang Length, ft | 2.500
Girder Spacing, ft | 6.000
Deck Thickness, in | 8.00
Haunch Thickness, in | 1.00
Haunch Width, in | 19.00
Thickness Wearing Surface, in | 3.00
Cross Section Area of Barriers, in² | 1037.49
Number of Girders | 6.000
Girder Dimensions
Label | Value
Girder Name | G-6
Girder Label | G-6
Section Library | Caltrans
Section Type | CA I42
Girder Span, ft | 70.400
C/C Length, ft | 68.900
Depth, in | 42.00
Concrete Properties
Label | Value
Unit Weight of Concrete, w<sub>c</sub>, kip/ft³ | 0.150
Deck Concrete Strength, f'<sub>c</sub>, kip/in² | 4.00
Girder Concrete Strength, f'<sub>c</sub>, kip/in² | 6.00
Girder Strength (At transfer), f<sub>ci</sub>, kip/in² | 4.80
Concrete Modulus of Elasticity, E<sub>c</sub>, kip/in² | 4415.20
Maximum Strain in Concrete, ε<sub>c,max</sub>, in/in | 0.00300
Tendon Properties
Label | Value
Strand Ultimate Strength, f<sub>pu</sub>, kip/in² | 270.00
Strand Yield Strength, f<sub>py</sub>, kip/in² | 60.00
Strand Modulus of Elasticity, E<sub>p</sub>, kip/in² | 28499.92
Rebar Properties
Label | Value
Rebar Ultimate Strength, f<sub>u</sub>, kip/in² | 80.00
Rebar Yield Strength, f<sub>y</sub>, kip/in² | 60.00
Transverse Rebar Strength, f<sub>ys</sub>, kip/in² | 60.00
Steel Modulus of Elasticity, E<sub>s</sub>, kip/in² | 29000.00
Minimum Strain in Steel, ε<sub>s,min</sub>, in/in | 0.01100
Preferences
Label | Value
Prestressing Initial Losses, % | 25.000
Concrete Strength at Transfer, f'<sub>c, transfer</sub>, % | 80.000
Horizontal Spacing, in | 1.80
Horizontal Vertical, in | 1.80
Area of Strand, A<sub>p,strand</sub>, in² | 0.22
Diameter of Strand, d<sub>strand</sub>, in | 0.60
Non-composite Section Properties
Component | A g in² | y b in | y t in | I g in⁴ | S b in³ | S t in³
Girder | 474 | 19.97 | 22.03 | 95424 | 4777 | 4332
Total | 474 | 19.97 | 22.03 | 95424 | 4777 | 4332
Composite Section Properties
Component | A c in² | y BC in | y TC in | I c in⁴ | S BC in³ | S TC in³
Girder | 474 | 19.97 | 22.03 | 189246 | 5559 | 11161
Deck | 503.86 | 47 | 4 | 87268 | 2563 | 5147
Haunch | 16.62 | 42.5 | 8.5 | 1190 | 35 | 70
Total | 994.48 | 34.04 | 16.96 | 277705 | 8157 | 16378
Unfactored Shear Force and Bending Moment - Girder (DC1)
Dist / Span x L | Location ft | Shear, V2 kip | Moment, M3 kip-ft
0 L | 0 | 0.183 | 0.11
0.05 L | 3.52 | 17.599 | 30.39
0.1 L | 7.04 | 15.11 | 80.96
0.2 L | 14.08 | 10.983 | 189.53
0.3 L | 21.12 | 8.5 | 226.29
0.4 L | 28.16 | 3.631 | 266.39
0.5 L | 35.2 | 1.276 | 271.28
Unfactored Shear Force and Bending Moment - Slab & Haunch (DC2)
Dist / Span x L | Location ft | Shear, V2 kip | Moment, M3 kip-ft
0 L | 0 | 0.362 | 0.11
0.05 L | 3.52 | 19.436 | 33.93
0.1 L | 7.04 | 17.381 | 91.95
0.2 L | 14.08 | 12.788 | 219.24
0.3 L | 21.12 | 9.956 | 262.77
0.4 L | 28.16 | 4.425 | 311.47
0.5 L | 35.2 | 1.735 | 318.5
Unfactored Shear Force and Bending Moment - Barrier (DC3)
Dist / Span x L | Location ft | Shear, V2 kip | Moment, M3 kip-ft
0 L | 0 | 0.751 | 0.32
0.05 L | 3.52 | 13.559 | 16.32
0.1 L | 7.04 | 11.565 | 46.61
0.2 L | 14.08 | 7.084 | 103.69
0.3 L | 21.12 | 4.503 | 115.7
0.4 L | 28.16 | 3.441 | 109.06
0.5 L | 35.2 | 3.441 | 91.11
Unfactored Shear Force and Bending Moment - Wearing Surface (DW)
Dist / Span x L | Location ft | Shear, V2 kip | Moment, M3 kip-ft
0 L | 0 | 0.127 | 0.04
0.05 L | 3.52 | 6.813 | 11.89
0.1 L | 7.04 | 6.093 | 32.23
0.2 L | 14.08 | 4.483 | 76.85
0.3 L | 21.12 | 3.49 | 92.11
0.4 L | 28.16 | 1.551 | 109.18
0.5 L | 35.2 | 0.608 | 111.64
Unfactored Shear Force and Bending Moment - Truck HL-93 (LL + IM)
Dist / Span x L | Location ft | Shear, V2 kip | Moment, M3 kip-ft
0 L | 0 | 12.345 | 1.16
0.05 L | 3.52 | 51.582 | 123.76
0.1 L | 7.04 | 48.382 | 232.93
0.2 L | 14.08 | 39.41 | 536.51
0.3 L | 21.12 | 33.492 | 634.74
0.4 L | 28.16 | 24.929 | 749.16
0.5 L | 35.2 | 21.665 | 766.47
Unfactored Shear Force and Bending Moment - Truck P15 (LL + IM)
Dist / Span x L | Location ft | Shear, V2 kip | Moment, M3 kip-ft
0 L | 0 | 117.745 | 0
0.05 L | 3.52 | 116.233 | 293.97
0.1 L | 7.04 | 69.429 | 470.33
0.2 L | 14.08 | 66.406 | 811.65
0.3 L | 21.12 | 63.383 | 1137.78
0.4 L | 28.16 | 15.067 | 1234.03
0.5 L | 35.2 | 12.044 | 1302.16
SERVICE I - 1.00(DC + DW) + 1.00(LL + IM)
Dist / Span x L | Location ft | Shear, V2 kip | Moment, M3 kip-ft
0 L | 0 | 13.768 | 1.75
0.05 L | 3.52 | 108.989 | 216.29
0.1 L | 7.04 | 98.531 | 484.68
0.2 L | 14.08 | 74.748 | 1125.81
0.3 L | 21.12 | 59.94 | 1331.61
0.4 L | 28.16 | 37.976 | 1545.26
0.5 L | 35.2 | 28.725 | 1559.01
SERVICE III - 1.00(DC + DW) + 0.80(LL + IM)
Dist / Span x L | Location ft | Shear, V2 kip | Moment, M3 kip-ft
0 L | 0 | 11.299 | 1.51
0.05 L | 3.52 | 98.672 | 191.54
0.1 L | 7.04 | 88.855 | 438.09
0.2 L | 14.08 | 66.866 | 1018.51
0.3 L | 21.12 | 53.241 | 1204.66
0.4 L | 28.16 | 32.99 | 1395.43
0.5 L | 35.2 | 24.392 | 1405.71
STRENGTH I (Max) - 1.25(DC) + 1.50(DW) + 1.75(LL + IM)
Dist / Span x L | Location ft | Shear, V2 kip | Moment, M3 kip-ft
0 L | 0 | 23.414 | 2.77
0.05 L | 3.52 | 163.73 | 335.22
0.1 L | 7.04 | 148.878 | 730.37
0.2 L | 14.08 | 114.261 | 1694.73
0.3 L | 21.12 | 92.543 | 2004.91
0.4 L | 28.16 | 60.321 | 2333.45
0.5 L | 35.2 | 46.891 | 2359.9
STRENGTH I (Min) - 0.90(DC) + 0.65(DW) + 1.75(LL + IM)
Dist / Span x L | Location ft | Shear, V2 kip | Moment, M3 kip-ft
0 L | 0 | 22.853 | 2.55
0.05 L | 3.52 | 140.231 | 296.89
0.1 L | 7.04 | 128.28 | 626.14
0.2 L | 14.08 | 99.651 | 1450.05
0.3 L | 21.12 | 81.542 | 1714.95
0.4 L | 28.16 | 54.98 | 2000.22
0.5 L | 35.2 | 44.116 | 2026.69
Losses Summary
Δf pES kip/in² | Δf pLT kip/in² | Δf pT kip/in² | Δf pEG kip/in²
14.5 | 23.93 | 38.43 | 13.01
Total Losses after Transfer
f pt kip/in² | P t kip
188 | 571.157
Total Losses at Service
f pe kip/in² | P e kip
164.07 | 498.452
Transformed Section Properties: Girders and Strands (Initial, Transfer)
Component | n - 1 G/S,Initial | A ti in² | y BTi in | y Tti in | I ti in⁴ | S Bti in³ | S Tti in³ | CGS in | e ti in³
G + S | 5.2902834176210325 | 490.07 | 19.43 | 22.57 | 99617 | 5128 | 4413 | 3.27 | 16.15
Transformed Section Properties: Girders and Strands (Final)
Component | n - 1 G/S,Final | A tf in² | y BTf in | y Ttf in | I tf in⁴ | S Btf in³ | S Ttf in³ | CGS in | e tf in³
G + S | 4.8437270918088515 | 488.72 | 19.47 | 22.53 | 99284 | 5099 | 4407 | 3.27 | 16.2
Transformed Section Properties: Composite Girder and Deck (Final)
Component | n G/D,Final | A c in² | y BCt in | y TCt in | y TGCt in | I Ct in⁴ | S BCt in³ | S TGCt in³ | S TDCt in³ | CGS in | e Ct in³
G + S + D + H | 0.8747619955669559 | 1009.2 | 33.6 | 17.4 | 8.4 | 291433 | 8675 | 34674 | 19142 | 3.27 | 30.32
Stresses at Transfer
Dist / Span x L | f t kip/in² | f b kip/in²
0.05 L (Transfer Length) | 0.2690 | 2.1040
0.4 L (Harping Point) | -0.2720 | 2.5700
0.5 L (Midspan) | -0.2580 | 2.5580
Stresses at Service
Dist / Span x L | f t kip/in² | f b kip/in²
0.4 L (Full Dead - Permanent) | 0.7720 | 1.1480
0.4 L (Service I) | 1.0310 | 0.1120
0.4 L (Service III) | 0.9800 | 0.3190
0.5 L (Full Dead - Permanent) | 0.7990 | 1.1420
0.5 L (Service I) | 1.0650 | 0.0810
0.5 L (Service III) | 1.0120 | 0.2930
Flexural Capacity Checks
Dist / Span x L | M u kip-ft | M n kip-ft | M r kip-ft | A ps in² | A s,bot(req) in² | A s,bot(prov) in² | A s,top(req) in² | A s,top(prov) in² | A s,min in² | Capacity Check
0.4 L | 2688.36 | 3372.85 | 2311.46 | 3.04 | 1.31 | 1.58 | 0.29 | 1.58 | 1.31 | OK
0.5 L | 2776.49 | 3372.85 | 2311.46 | 3.04 | 1.31 | 1.58 | 0.29 | 1.58 | 1.31 | OK
Shear Capacity Checks
Dist / Span x L | V u kip | V c kip | V p kip | V s kip | V n kip | A v /s req in²/ft | A v /s prov in²/ft | A v /s min in²/ft | Capacity Check
0.05 L | 230.376 | 73.34 | 12.46 | 170.859 | 256.66 | 0.312 | 0.63 | 0.108 | OK
Deflection and Camber Checks
Δ p in | Δ g in | Δ d in | Δ b in | Δ ws in | Δ LL in | Δ LL < L / 800 | Δ g,erect in | TH sup in
1.76 | 0.67 | 0.73 | 0.07 | 0.09 | 0.58 | OK | 1.92 | 3

## D-1 - Span-1
Design Code
Label | Value
Code | AASHTO LRFD 2017
Materials
Label | Value
Concrete Strength, fc, kip/in² | 4.00
Longitudinal Rebar Strength, fy, kip/in² | 60.00
Transverse Rebar Strength, fys, kip/in² | 60.00
Clear Cover, Top, in | 1.80
Clear Cover, Bot, in | 1.80
Clear Cover, Side, in | 1.80
Flexural Design Span-1 - D-1
Number | Location ft | Load Combo | Depth, D1 in | Width, B1 in | Top As comp in² | Top As req in² | Bot As comp in² | Bot As req in² | Web As req in²
1 | 3 | Str-I1 | 36 | 10.8 | 0 | 0.74 | 0.74 | 0.74 | 0.07
2 | 3 | Str-I2 | 36 | 10.8 | 0 | 0.74 | 0.74 | 0.74 | 0.07
3 | 3 | Str-I3 | 36 | 10.8 | 0 | 0.74 | 0.74 | 0.74 | 0.07
4 | 3 | Str-I4 | 36 | 10.8 | 0 | 0.74 | 0.74 | 0.74 | 0.07
5 | 3 | Str-I5 | 36 | 10.8 | 0 | 0.74 | 0.74 | 0.74 | 0.07
6 | 3 | Str-I6 | 36 | 10.8 | 0 | 0.74 | 0.74 | 0.74 | 0.07
7 | 3 | Str-I7 | 36 | 10.8 | 0 | 0.74 | 0.74 | 0.74 | 0.07
8 | 3 | Str-I8 | 36 | 10.8 | 0 | 0.74 | 0.74 | 0.74 | 0.07
9 | 3 | Str-I9 | 36 | 10.8 | 0 | 0.74 | 0.74 | 0.74 | 0.07
10 | 3 | Str-I10 | 36 | 10.8 | 0 | 0.74 | 0.74 | 0.74 | 0.07
11 | 3 | Str-I11 | 36 | 10.8 | 0 | 0.74 | 0.74 | 0.74 | 0.07
12 | 3 | Str-I12 | 36 | 10.8 | 0 | 0.74 | 0.74 | 0.74 | 0.07
13 | 3 | Str-I13 | 36 | 10.8 | 0 | 0.74 | 0.74 | 0.74 | 0.07
14 | 3 | Str-I14 | 36 | 10.8 | 0 | 0.74 | 0.74 | 0.74 | 0.07
15 | 3 | Str-I15 | 36 | 10.8 | 0 | 0.74 | 0.74 | 0.74 | 0.07
16 | 3 | Str-I16 | 36 | 10.8 | 0 | 0.74 | 0.74 | 0.74 | 0.07
Shear & Torsion Design Span-1 - D-1
Number | Location ft | Load Combo | Depth, D1 in | Width, B1 in | Av/S comp in²/ft | Av/S req in²/ft | Avt/S comp in²/ft | Avt/S req in²/ft | Ast-Long comp in² | Ast-Long req in²
1 | 6.001 | Str-I1 | 36 | 10.8 | 0.011 | 0.011 | 0.011 | 0.011 | 0 | 0
2 | 6.001 | Str-I2 | 36 | 10.8 | 0.011 | 0.011 | 0.011 | 0.011 | 0 | 0
3 | 6.001 | Str-I3 | 36 | 10.8 | 0.011 | 0.011 | 0.011 | 0.011 | 0 | 0
4 | 6.001 | Str-I4 | 36 | 10.8 | 0.011 | 0.011 | 0.011 | 0.011 | 0 | 0
5 | 6.001 | Str-I5 | 36 | 10.8 | 0.011 | 0.011 | 0.011 | 0.011 | 0 | 0
6 | 6.001 | Str-I6 | 36 | 10.8 | 0.011 | 0.011 | 0.011 | 0.011 | 0 | 0
7 | 6.001 | Str-I7 | 36 | 10.8 | 0.011 | 0.011 | 0.011 | 0.011 | 0 | 0
8 | 6.001 | Str-I8 | 36 | 10.8 | 0.011 | 0.011 | 0.011 | 0.011 | 0 | 0
9 | 6.001 | Str-I9 | 36 | 10.8 | 0.011 | 0.011 | 0.011 | 0.011 | 0 | 0
10 | 6.001 | Str-I10 | 36 | 10.8 | 0.011 | 0.011 | 0.011 | 0.011 | 0 | 0
11 | 6.001 | Str-I11 | 36 | 10.8 | 0.011 | 0.011 | 0.011 | 0.011 | 0 | 0
12 | 6.001 | Str-I12 | 36 | 10.8 | 0.011 | 0.011 | 0.011 | 0.011 | 0 | 0
13 | 6.001 | Str-I13 | 36 | 10.8 | 0.011 | 0.011 | 0.011 | 0.011 | 0 | 0
14 | 6.001 | Str-I14 | 36 | 10.8 | 0.011 | 0.011 | 0.011 | 0.011 | 0 | 0
15 | 6.001 | Str-I15 | 36 | 10.8 | 0.011 | 0.011 | 0.011 | 0.011 | 0 | 0
16 | 6.001 | Str-I16 | 36 | 10.8 | 0.011 | 0.011 | 0.011 | 0.011 | 0 | 0
17 | 0 | Str-I1 | 36 | 10.8 | 0.011 | 0.011 | 0.011 | 0.011 | 0 | 0
18 | 0 | Str-I2 | 36 | 10.8 | 0.011 | 0.011 | 0.011 | 0.011 | 0 | 0
19 | 0 | Str-I3 | 36 | 10.8 | 0.011 | 0.011 | 0.011 | 0.011 | 0 | 0
20 | 0 | Str-I4 | 36 | 10.8 | 0.011 | 0.011 | 0.011 | 0.011 | 0 | 0
21 | 0 | Str-I5 | 36 | 10.8 | 0.011 | 0.011 | 0.011 | 0.011 | 0 | 0
22 | 0 | Str-I6 | 36 | 10.8 | 0.011 | 0.011 | 0.011 | 0.011 | 0 | 0
23 | 0 | Str-I7 | 36 | 10.8 | 0.011 | 0.011 | 0.011 | 0.011 | 0 | 0
24 | 0 | Str-I8 | 36 | 10.8 | 0.011 | 0.011 | 0.011 | 0.011 | 0 | 0
25 | 0 | Str-I9 | 36 | 10.8 | 0.011 | 0.011 | 0.011 | 0.011 | 0 | 0
26 | 0 | Str-I10 | 36 | 10.8 | 0.011 | 0.011 | 0.011 | 0.011 | 0 | 0
27 | 0 | Str-I11 | 36 | 10.8 | 0.011 | 0.011 | 0.011 | 0.011 | 0 | 0
28 | 0 | Str-I12 | 36 | 10.8 | 0.011 | 0.011 | 0.011 | 0.011 | 0 | 0
29 | 0 | Str-I13 | 36 | 10.8 | 0.011 | 0.011 | 0.011 | 0.011 | 0 | 0
30 | 0 | Str-I14 | 36 | 10.8 | 0.011 | 0.011 | 0.011 | 0.011 | 0 | 0
31 | 0 | Str-I15 | 36 | 10.8 | 0.011 | 0.011 | 0.011 | 0.011 | 0 | 0
32 | 0 | Str-I16 | 36 | 10.8 | 0.011 | 0.011 | 0.011 | 0.011 | 0 | 0

## D-2 - Span-1
Design Code
Label | Value
Code | AASHTO LRFD 2017
Materials
Label | Value
Concrete Strength, fc, kip/in² | 4.00
Longitudinal Rebar Strength, fy, kip/in² | 60.00
Transverse Rebar Strength, fys, kip/in² | 60.00
Clear Cover, Top, in | 1.80
Clear Cover, Bot, in | 1.80
Clear Cover, Side, in | 1.80
Flexural Design Span-1 - D-2
Number | Location ft | Load Combo | Depth, D1 in | Width, B1 in | Top As comp in² | Top As req in² | Bot As comp in² | Bot As req in² | Web As req in²
1 | 3 | Str-I1 | 28.8 | 10.8 | 0.6 | 0.6 | 0 | 0.6 | -0
2 | 3 | Str-I2 | 28.8 | 10.8 | 0.6 | 0.6 | 0 | 0.6 | -0
3 | 3 | Str-I3 | 28.8 | 10.8 | 0.6 | 0.6 | 0 | 0.6 | -0
4 | 3 | Str-I4 | 28.8 | 10.8 | 0.6 | 0.6 | 0 | 0.6 | -0
5 | 3 | Str-I5 | 28.8 | 10.8 | 0.6 | 0.6 | 0 | 0.6 | -0
6 | 3 | Str-I6 | 28.8 | 10.8 | 0.6 | 0.6 | 0 | 0.6 | -0
7 | 3 | Str-I7 | 28.8 | 10.8 | 0.6 | 0.6 | 0 | 0.6 | -0
8 | 3 | Str-I8 | 28.8 | 10.8 | 0.6 | 0.6 | 0 | 0.6 | -0
9 | 3 | Str-I9 | 28.8 | 10.8 | 0.6 | 0.6 | 0 | 0.6 | -0
10 | 3 | Str-I10 | 28.8 | 10.8 | 0.6 | 0.6 | 0 | 0.6 | -0
11 | 3 | Str-I11 | 28.8 | 10.8 | 0.6 | 0.6 | 0 | 0.6 | -0
12 | 3 | Str-I12 | 28.8 | 10.8 | 0.6 | 0.6 | 0 | 0.6 | -0
13 | 3 | Str-I13 | 28.8 | 10.8 | 0.6 | 0.6 | 0 | 0.6 | -0
14 | 3 | Str-I14 | 28.8 | 10.8 | 0.6 | 0.6 | 0 | 0.6 | -0
15 | 3 | Str-I15 | 28.8 | 10.8 | 0.6 | 0.6 | 0 | 0.6 | -0
16 | 3 | Str-I16 | 28.8 | 10.8 | 0.6 | 0.6 | 0 | 0.6 | -0
Shear & Torsion Design Span-1 - D-2
Number | Location ft | Load Combo | Depth, D1 in | Width, B1 in | Av/S comp in²/ft | Av/S req in²/ft | Avt/S comp in²/ft | Avt/S req in²/ft | Ast-Long comp in² | Ast-Long req in²
1 | 6.001 | Str-I1 | 28.8 | 10.8 | 0.011 | 0.011 | 0.011 | 0.011 | 0 | 0
2 | 6.001 | Str-I2 | 28.8 | 10.8 | 0.011 | 0.011 | 0.011 | 0.011 | 0 | 0
3 | 6.001 | Str-I3 | 28.8 | 10.8 | 0.011 | 0.011 | 0.011 | 0.011 | 0 | 0
4 | 6.001 | Str-I4 | 28.8 | 10.8 | 0.011 | 0.011 | 0.011 | 0.011 | 0 | 0
5 | 6.001 | Str-I5 | 28.8 | 10.8 | 0.011 | 0.011 | 0.011 | 0.011 | 0 | 0
6 | 6.001 | Str-I6 | 28.8 | 10.8 | 0.011 | 0.011 | 0.011 | 0.011 | 0 | 0
7 | 6.001 | Str-I7 | 28.8 | 10.8 | 0.011 | 0.011 | 0.011 | 0.011 | 0 | 0
8 | 6.001 | Str-I8 | 28.8 | 10.8 | 0.011 | 0.011 | 0.011 | 0.011 | 0 | 0
9 | 6.001 | Str-I9 | 28.8 | 10.8 | 0.011 | 0.011 | 0.011 | 0.011 | 0 | 0
10 | 6.001 | Str-I10 | 28.8 | 10.8 | 0.011 | 0.011 | 0.011 | 0.011 | 0 | 0
11 | 6.001 | Str-I11 | 28.8 | 10.8 | 0.011 | 0.011 | 0.011 | 0.011 | 0 | 0
12 | 6.001 | Str-I12 | 28.8 | 10.8 | 0.011 | 0.011 | 0.011 | 0.011 | 0 | 0
13 | 6.001 | Str-I13 | 28.8 | 10.8 | 0.011 | 0.011 | 0.011 | 0.011 | 0 | 0
14 | 6.001 | Str-I14 | 28.8 | 10.8 | 0.011 | 0.011 | 0.011 | 0.011 | 0 | 0
15 | 6.001 | Str-I15 | 28.8 | 10.8 | 0.011 | 0.011 | 0.011 | 0.011 | 0 | 0
16 | 6.001 | Str-I16 | 28.8 | 10.8 | 0.011 | 0.011 | 0.011 | 0.011 | 0 | 0
17 | 0 | Str-I1 | 28.8 | 10.8 | 0.011 | 0.011 | 0.011 | 0.011 | 0 | 0
18 | 0 | Str-I2 | 28.8 | 10.8 | 0.011 | 0.011 | 0.011 | 0.011 | 0 | 0
19 | 0 | Str-I3 | 28.8 | 10.8 | 0.011 | 0.011 | 0.011 | 0.011 | 0 | 0
20 | 0 | Str-I4 | 28.8 | 10.8 | 0.011 | 0.011 | 0.011 | 0.011 | 0 | 0
21 | 0 | Str-I5 | 28.8 | 10.8 | 0.011 | 0.011 | 0.011 | 0.011 | 0 | 0
22 | 0 | Str-I6 | 28.8 | 10.8 | 0.011 | 0.011 | 0.011 | 0.011 | 0 | 0
23 | 0 | Str-I7 | 28.8 | 10.8 | 0.011 | 0.011 | 0.011 | 0.011 | 0 | 0
24 | 0 | Str-I8 | 28.8 | 10.8 | 0.011 | 0.011 | 0.011 | 0.011 | 0 | 0
25 | 0 | Str-I9 | 28.8 | 10.8 | 0.011 | 0.011 | 0.011 | 0.011 | 0 | 0
26 | 0 | Str-I10 | 28.8 | 10.8 | 0.011 | 0.011 | 0.011 | 0.011 | 0 | 0
27 | 0 | Str-I11 | 28.8 | 10.8 | 0.011 | 0.011 | 0.011 | 0.011 | 0 | 0
28 | 0 | Str-I12 | 28.8 | 10.8 | 0.011 | 0.011 | 0.011 | 0.011 | 0 | 0
29 | 0 | Str-I13 | 28.8 | 10.8 | 0.011 | 0.011 | 0.011 | 0.011 | 0 | 0
30 | 0 | Str-I14 | 28.8 | 10.8 | 0.011 | 0.011 | 0.011 | 0.011 | 0 | 0
31 | 0 | Str-I15 | 28.8 | 10.8 | 0.011 | 0.011 | 0.011 | 0.011 | 0 | 0
32 | 0 | Str-I16 | 28.8 | 10.8 | 0.011 | 0.011 | 0.011 | 0.011 | 0 | 0

## D-3 - Span-1
Design Code
Label | Value
Code | AASHTO LRFD 2017
Materials
Label | Value
Concrete Strength, fc, kip/in² | 4.00
Longitudinal Rebar Strength, fy, kip/in² | 60.00
Transverse Rebar Strength, fys, kip/in² | 60.00
Clear Cover, Top, in | 1.80
Clear Cover, Bot, in | 1.80
Clear Cover, Side, in | 1.80
Flexural Design Span-1 - D-3
Number | Location ft | Load Combo | Depth, D1 in | Width, B1 in | Top As comp in² | Top As req in² | Bot As comp in² | Bot As req in² | Web As req in²
1 | 3 | Str-I1 | 36 | 10.8 | 0.74 | 0.74 | 0 | 0.74 | 0.07
2 | 3 | Str-I2 | 36 | 10.8 | 0.74 | 0.74 | 0 | 0.74 | 0.07
3 | 3 | Str-I3 | 36 | 10.8 | 0.74 | 0.74 | 0 | 0.74 | 0.07
4 | 3 | Str-I4 | 36 | 10.8 | 0.74 | 0.74 | 0 | 0.74 | 0.07
5 | 3 | Str-I5 | 36 | 10.8 | 0.74 | 0.74 | 0 | 0.74 | 0.07
6 | 3 | Str-I6 | 36 | 10.8 | 0.74 | 0.74 | 0 | 0.74 | 0.07
7 | 3 | Str-I7 | 36 | 10.8 | 0.74 | 0.74 | 0 | 0.74 | 0.07
8 | 3 | Str-I8 | 36 | 10.8 | 0.74 | 0.74 | 0 | 0.74 | 0.07
9 | 3 | Str-I9 | 36 | 10.8 | 0.74 | 0.74 | 0 | 0.74 | 0.07
10 | 3 | Str-I10 | 36 | 10.8 | 0.74 | 0.74 | 0 | 0.74 | 0.07
11 | 3 | Str-I11 | 36 | 10.8 | 0.74 | 0.74 | 0 | 0.74 | 0.07
12 | 3 | Str-I12 | 36 | 10.8 | 0.74 | 0.74 | 0 | 0.74 | 0.07
13 | 3 | Str-I13 | 36 | 10.8 | 0.74 | 0.74 | 0 | 0.74 | 0.07
14 | 3 | Str-I14 | 36 | 10.8 | 0.74 | 0.74 | 0 | 0.74 | 0.07
15 | 3 | Str-I15 | 36 | 10.8 | 0.74 | 0.74 | 0 | 0.74 | 0.07
16 | 3 | Str-I16 | 36 | 10.8 | 0.74 | 0.74 | 0 | 0.74 | 0.07
Shear & Torsion Design Span-1 - D-3
Number | Location ft | Load Combo | Depth, D1 in | Width, B1 in | Av/S comp in²/ft | Av/S req in²/ft | Avt/S comp in²/ft | Avt/S req in²/ft | Ast-Long comp in² | Ast-Long req in²
1 | 6.001 | Str-I1 | 36 | 10.8 | 0.011 | 0.011 | 0.021 | 0.021 | 0.75 | 0.75
2 | 6.001 | Str-I2 | 36 | 10.8 | 0.011 | 0.011 | 0.021 | 0.021 | 0.75 | 0.75
3 | 6.001 | Str-I3 | 36 | 10.8 | 0.011 | 0.011 | 0.021 | 0.021 | 0.75 | 0.75
4 | 6.001 | Str-I4 | 36 | 10.8 | 0.011 | 0.011 | 0.021 | 0.021 | 0.75 | 0.75
5 | 6.001 | Str-I5 | 36 | 10.8 | 0.011 | 0.011 | 0.021 | 0.021 | 0.68 | 0.68
6 | 6.001 | Str-I6 | 36 | 10.8 | 0.011 | 0.011 | 0.021 | 0.021 | 0.69 | 0.69
7 | 6.001 | Str-I7 | 36 | 10.8 | 0.011 | 0.011 | 0.021 | 0.021 | 0.68 | 0.68
8 | 6.001 | Str-I8 | 36 | 10.8 | 0.011 | 0.011 | 0.021 | 0.021 | 0.69 | 0.69
9 | 6.001 | Str-I9 | 36 | 10.8 | 0.011 | 0.011 | 0.021 | 0.021 | 0.75 | 0.75
10 | 6.001 | Str-I10 | 36 | 10.8 | 0.011 | 0.011 | 0.021 | 0.021 | 0.75 | 0.75
11 | 6.001 | Str-I11 | 36 | 10.8 | 0.011 | 0.011 | 0.021 | 0.021 | 0.75 | 0.75
12 | 6.001 | Str-I12 | 36 | 10.8 | 0.011 | 0.011 | 0.021 | 0.021 | 0.75 | 0.75
13 | 6.001 | Str-I13 | 36 | 10.8 | 0.011 | 0.011 | 0.021 | 0.021 | 0.68 | 0.68
14 | 6.001 | Str-I14 | 36 | 10.8 | 0.011 | 0.011 | 0.021 | 0.021 | 0.69 | 0.69
15 | 6.001 | Str-I15 | 36 | 10.8 | 0.011 | 0.011 | 0.021 | 0.021 | 0.68 | 0.68
16 | 6.001 | Str-I16 | 36 | 10.8 | 0.011 | 0.011 | 0.021 | 0.021 | 0.69 | 0.69
17 | 0 | Str-I1 | 36 | 10.8 | 0.011 | 0.011 | 0.011 | 0.011 | 0 | 0
18 | 0 | Str-I2 | 36 | 10.8 | 0.011 | 0.011 | 0.011 | 0.011 | 0 | 0
19 | 0 | Str-I3 | 36 | 10.8 | 0.011 | 0.011 | 0.011 | 0.011 | 0 | 0
20 | 0 | Str-I4 | 36 | 10.8 | 0.011 | 0.011 | 0.011 | 0.011 | 0 | 0
21 | 0 | Str-I5 | 36 | 10.8 | 0.011 | 0.011 | 0.011 | 0.011 | 0 | 0
22 | 0 | Str-I6 | 36 | 10.8 | 0.011 | 0.011 | 0.011 | 0.011 | 0 | 0
23 | 0 | Str-I7 | 36 | 10.8 | 0.011 | 0.011 | 0.011 | 0.011 | 0 | 0
24 | 0 | Str-I8 | 36 | 10.8 | 0.011 | 0.011 | 0.011 | 0.011 | 0 | 0
25 | 0 | Str-I9 | 36 | 10.8 | 0.011 | 0.011 | 0.011 | 0.011 | 0 | 0
26 | 0 | Str-I10 | 36 | 10.8 | 0.011 | 0.011 | 0.011 | 0.011 | 0 | 0
27 | 0 | Str-I11 | 36 | 10.8 | 0.011 | 0.011 | 0.011 | 0.011 | 0 | 0
28 | 0 | Str-I12 | 36 | 10.8 | 0.011 | 0.011 | 0.011 | 0.011 | 0 | 0
29 | 0 | Str-I13 | 36 | 10.8 | 0.011 | 0.011 | 0.011 | 0.011 | 0 | 0
30 | 0 | Str-I14 | 36 | 10.8 | 0.011 | 0.011 | 0.011 | 0.011 | 0 | 0
31 | 0 | Str-I15 | 36 | 10.8 | 0.011 | 0.011 | 0.011 | 0.011 | 0 | 0
32 | 0 | Str-I16 | 36 | 10.8 | 0.011 | 0.011 | 0.011 | 0.011 | 0 | 0

## PSC Girders-1 - Span-2
Reinforcement Provided
A s,req (top, long) in²/ft | A s,req (bot, long) in²/ft | A s,req (top, across) in²/ft | A s,req (bot, across) in²/ft
0.31 | 0.31 | 0.31 | 0.31
Deck Empirical Design
Checks | Status
Diaphragms used throughout the cross-section at line of support | OK
Deck is of uniform depth except for haunches at girder flanges and other local thickening | OK
Ratio of effective length to design depth | OK
Slab core depth | OK
Effective length | OK
Minimum slab depth | OK
Overhang beyond the centerline of the outermost girder | OK
Specified 28-day compressive strength of concrete | OK

## G-1 (Exterior) - Span-2
Deck Dimensions
Label | Value
Deck Width, ft | 35.000
Deck Clear Width, ft | 31.719
Left Overhang Length, ft | 2.500
Right Overhang Length, ft | 2.500
Girder Spacing, ft | 6.000
Deck Thickness, in | 8.00
Haunch Thickness, in | 1.00
Haunch Width, in | 19.00
Thickness Wearing Surface, in | 3.00
Cross Section Area of Barriers, in² | 1037.49
Number of Girders | 6.000
Girder Dimensions
Label | Value
Girder Name | G-1
Girder Label | G-1
Section Library | Caltrans
Section Type | CA I42
Girder Span, ft | 70.400
C/C Length, ft | 68.900
Depth, in | 42.00
Concrete Properties
Label | Value
Unit Weight of Concrete, w<sub>c</sub>, kip/ft³ | 0.150
Deck Concrete Strength, f'<sub>c</sub>, kip/in² | 4.00
Girder Concrete Strength, f'<sub>c</sub>, kip/in² | 6.00
Girder Strength (At transfer), f<sub>ci</sub>, kip/in² | 4.80
Concrete Modulus of Elasticity, E<sub>c</sub>, kip/in² | 4415.20
Maximum Strain in Concrete, ε<sub>c,max</sub>, in/in | 0.00300
Tendon Properties
Label | Value
Strand Ultimate Strength, f<sub>pu</sub>, kip/in² | 270.00
Strand Yield Strength, f<sub>py</sub>, kip/in² | 60.00
Strand Modulus of Elasticity, E<sub>p</sub>, kip/in² | 28499.92
Rebar Properties
Label | Value
Rebar Ultimate Strength, f<sub>u</sub>, kip/in² | 80.00
Rebar Yield Strength, f<sub>y</sub>, kip/in² | 60.00
Transverse Rebar Strength, f<sub>ys</sub>, kip/in² | 60.00
Steel Modulus of Elasticity, E<sub>s</sub>, kip/in² | 29000.00
Minimum Strain in Steel, ε<sub>s,min</sub>, in/in | 0.01100
Preferences
Label | Value
Prestressing Initial Losses, % | 25.000
Concrete Strength at Transfer, f'<sub>c, transfer</sub>, % | 80.000
Horizontal Spacing, in | 1.80
Horizontal Vertical, in | 1.80
Area of Strand, A<sub>p,strand</sub>, in² | 0.22
Diameter of Strand, d<sub>strand</sub>, in | 0.60
Non-composite Section Properties
Component | A g in² | y b in | y t in | I g in⁴ | S b in³ | S t in³
Girder | 474 | 19.97 | 22.03 | 95424 | 4777 | 4332
Total | 474 | 19.97 | 22.03 | 95424 | 4777 | 4332
Composite Section Properties
Component | A c in² | y BC in | y TC in | I c in⁴ | S BC in³ | S TC in³
Girder | 474 | 19.97 | 22.03 | 189246 | 5559 | 11161
Deck | 503.86 | 47 | 4 | 87268 | 2563 | 5147
Haunch | 16.62 | 42.5 | 8.5 | 1190 | 35 | 70
Total | 994.48 | 34.04 | 16.96 | 277705 | 8157 | 16378
Unfactored Shear Force and Bending Moment - Girder (DC1)
Dist / Span x L | Location ft | Shear, V2 kip | Moment, M3 kip-ft
0 L | 0 | 0.201 | 0.13
0.05 L | 3.52 | 17.386 | 30.48
0.1 L | 7.04 | 14.915 | 80.93
0.2 L | 14.08 | 10.838 | 189.4
0.3 L | 21.12 | 8.421 | 226.19
0.4 L | 28.16 | 3.634 | 266.3
0.5 L | 35.2 | 1.294 | 271.15
Unfactored Shear Force and Bending Moment - Slab & Haunch (DC2)
Dist / Span x L | Location ft | Shear, V2 kip | Moment, M3 kip-ft
0 L | 0 | 0.373 | 0.12
0.05 L | 3.52 | 19.308 | 34.3
0.1 L | 7.04 | 17.265 | 92.13
0.2 L | 14.08 | 12.704 | 219.17
0.3 L | 21.12 | 9.92 | 262.69
0.4 L | 28.16 | 4.433 | 311.38
0.5 L | 35.2 | 1.747 | 318.4
Unfactored Shear Force and Bending Moment - Barrier (DC3)
Dist / Span x L | Location ft | Shear, V2 kip | Moment, M3 kip-ft
0 L | 0 | 0.833 | 0.21
0.05 L | 3.52 | 11.452 | 13.58
0.1 L | 7.04 | 9.785 | 44.95
0.2 L | 14.08 | 5.952 | 102.74
0.3 L | 21.12 | 3.591 | 115.19
0.4 L | 28.16 | 3.414 | 108.85
0.5 L | 35.2 | 3.414 | 89.69
Unfactored Shear Force and Bending Moment - Wearing Surface (DW)
Dist / Span x L | Location ft | Shear, V2 kip | Moment, M3 kip-ft
0 L | 0 | 0.131 | 0.04
0.05 L | 3.52 | 6.768 | 12.02
0.1 L | 7.04 | 6.052 | 32.3
0.2 L | 14.08 | 4.453 | 76.83
0.3 L | 21.12 | 3.477 | 92.08
0.4 L | 28.16 | 1.554 | 109.15
0.5 L | 35.2 | 0.612 | 111.61
Unfactored Shear Force and Bending Moment - Truck HL-93 (LL + IM)
Dist / Span x L | Location ft | Shear, V2 kip | Moment, M3 kip-ft
0 L | 0 | 12.443 | 0.98
0.05 L | 3.52 | 51.27 | 90.52
0.1 L | 7.04 | 47.776 | 236.75
0.2 L | 14.08 | 38.381 | 543
0.3 L | 21.12 | 32.558 | 644.05
0.4 L | 28.16 | 24.461 | 764.24
0.5 L | 35.2 | 21.344 | 782.85
Unfactored Shear Force and Bending Moment - Truck P15 (LL + IM)
Dist / Span x L | Location ft | Shear, V2 kip | Moment, M3 kip-ft
0 L | 0 | 117.745 | 0
0.05 L | 3.52 | 116.233 | 293.97
0.1 L | 7.04 | 69.429 | 470.33
0.2 L | 14.08 | 66.406 | 811.65
0.3 L | 21.12 | 63.383 | 1137.78
0.4 L | 28.16 | 15.067 | 1234.03
0.5 L | 35.2 | 12.044 | 1302.16
SERVICE I - 1.00(DC + DW) + 1.00(LL + IM)
Dist / Span x L | Location ft | Shear, V2 kip | Moment, M3 kip-ft
0 L | 0 | 13.98 | 1.49
0.05 L | 3.52 | 106.184 | 180.91
0.1 L | 7.04 | 95.792 | 487.06
0.2 L | 14.08 | 72.328 | 1131.13
0.3 L | 21.12 | 57.966 | 1340.2
0.4 L | 28.16 | 37.496 | 1559.93
0.5 L | 35.2 | 28.412 | 1573.7
SERVICE III - 1.00(DC + DW) + 0.80(LL + IM)
Dist / Span x L | Location ft | Shear, V2 kip | Moment, M3 kip-ft
0 L | 0 | 11.491 | 1.29
0.05 L | 3.52 | 95.93 | 162.81
0.1 L | 7.04 | 86.237 | 439.71
0.2 L | 14.08 | 64.652 | 1022.53
0.3 L | 21.12 | 51.455 | 1211.39
0.4 L | 28.16 | 32.603 | 1407.08
0.5 L | 35.2 | 24.143 | 1417.13
STRENGTH I (Max) - 1.25(DC) + 1.50(DW) + 1.75(LL + IM)
Dist / Span x L | Location ft | Shear, V2 kip | Moment, M3 kip-ft
0 L | 0 | 23.729 | 2.37
0.05 L | 3.52 | 160.057 | 274.4
0.1 L | 7.04 | 145.141 | 735.27
0.2 L | 14.08 | 110.714 | 1704.62
0.3 L | 21.12 | 89.606 | 2020.29
0.4 L | 28.16 | 59.488 | 2359.32
0.5 L | 35.2 | 46.34 | 2386.45
STRENGTH I (Min) - 0.90(DC) + 0.65(DW) + 1.75(LL + IM)
Dist / Span x L | Location ft | Shear, V2 kip | Moment, M3 kip-ft
0 L | 0 | 23.125 | 2.17
0.05 L | 3.52 | 137.454 | 236.75
0.1 L | 7.04 | 125.31 | 631.51
0.2 L | 14.08 | 96.606 | 1460.36
0.3 L | 21.12 | 78.974 | 1730.6
0.4 L | 28.16 | 54.149 | 2026.25
0.5 L | 35.2 | 43.56 | 2053.85
Losses Summary
Δf pES kip/in² | Δf pLT kip/in² | Δf pT kip/in² | Δf pEG kip/in²
14.5 | 23.93 | 38.43 | 13.14
Total Losses after Transfer
f pt kip/in² | P t kip
188 | 571.151
Total Losses at Service
f pe kip/in² | P e kip
164.07 | 498.446
Transformed Section Properties: Girders and Strands (Initial, Transfer)
Component | n - 1 G/S,Initial | A ti in² | y BTi in | y Tti in | I ti in⁴ | S Bti in³ | S Tti in³ | CGS in | e ti in³
G + S | 5.2902834176210325 | 490.07 | 19.43 | 22.57 | 99617 | 5128 | 4413 | 3.27 | 16.15
Transformed Section Properties: Girders and Strands (Final)
Component | n - 1 G/S,Final | A tf in² | y BTf in | y Ttf in | I tf in⁴ | S Btf in³ | S Ttf in³ | CGS in | e tf in³
G + S | 4.8437270918088515 | 488.72 | 19.47 | 22.53 | 99284 | 5099 | 4407 | 3.27 | 16.2
Transformed Section Properties: Composite Girder and Deck (Final)
Component | n G/D,Final | A c in² | y BCt in | y TCt in | y TGCt in | I Ct in⁴ | S BCt in³ | S TGCt in³ | S TDCt in³ | CGS in | e Ct in³
G + S + D + H | 0.8747619955669559 | 1009.2 | 33.6 | 17.4 | 8.4 | 291433 | 8675 | 34674 | 19142 | 3.27 | 30.32
Stresses at Transfer
Dist / Span x L | f t kip/in² | f b kip/in²
0.05 L (Transfer Length) | 0.2690 | 2.1040
0.4 L (Harping Point) | -0.2720 | 2.5700
0.5 L (Midspan) | -0.2590 | 2.5580
Stresses at Service
Dist / Span x L | f t kip/in² | f b kip/in²
0.4 L (Full Dead - Permanent) | 0.7710 | 1.1510
0.4 L (Service I) | 1.0360 | 0.0940
0.4 L (Service III) | 0.9830 | 0.3050
0.5 L (Full Dead - Permanent) | 0.7980 | 1.1460
0.5 L (Service I) | 1.0690 | 0.0630
0.5 L (Service III) | 1.0140 | 0.2800
Flexural Capacity Checks
Dist / Span x L | M u kip-ft | M n kip-ft | M r kip-ft | A ps in² | A s,bot(req) in² | A s,bot(prov) in² | A s,top(req) in² | A s,top(prov) in² | A s,min in² | Capacity Check
0.4 L | 2687.83 | 3372.85 | 2311.62 | 3.04 | 1.31 | 0 | 0.29 | 0 | 1.31 | OK
0.5 L | 2774.38 | 3372.85 | 2311.62 | 3.04 | 1.31 | 0 | 0.29 | 0 | 1.31 | OK
Shear Capacity Checks
Dist / Span x L | V u kip | V c kip | V p kip | V s kip | V n kip | A v /s req in²/ft | A v /s prov in²/ft | A v /s min in²/ft | Capacity Check
0.05 L | 227.253 | 73.34 | 12.46 | 164.287 | 250.09 | 0.3 | 0 | 0.108 | NOT OK
Deflection and Camber Checks
Δ p in | Δ g in | Δ d in | Δ b in | Δ ws in | Δ LL in | Δ LL < L / 800 | Δ g,erect in | TH sup in
1.76 | 0.67 | 0.73 | 0.07 | 0.09 | 0.59 | OK | 1.92 | 3

## G-2 (Interior) - Span-2
Deck Dimensions
Label | Value
Deck Width, ft | 35.000
Deck Clear Width, ft | 31.719
Left Overhang Length, ft | 2.500
Right Overhang Length, ft | 2.500
Girder Spacing, ft | 6.000
Deck Thickness, in | 8.00
Haunch Thickness, in | 1.00
Haunch Width, in | 19.00
Thickness Wearing Surface, in | 3.00
Cross Section Area of Barriers, in² | 1037.49
Number of Girders | 6.000
Girder Dimensions
Label | Value
Girder Name | G-2
Girder Label | G-2
Section Library | Caltrans
Section Type | CA I42
Girder Span, ft | 70.400
C/C Length, ft | 68.900
Depth, in | 42.00
Concrete Properties
Label | Value
Unit Weight of Concrete, w<sub>c</sub>, kip/ft³ | 0.150
Deck Concrete Strength, f'<sub>c</sub>, kip/in² | 4.00
Girder Concrete Strength, f'<sub>c</sub>, kip/in² | 6.00
Girder Strength (At transfer), f<sub>ci</sub>, kip/in² | 4.80
Concrete Modulus of Elasticity, E<sub>c</sub>, kip/in² | 4415.20
Maximum Strain in Concrete, ε<sub>c,max</sub>, in/in | 0.00300
Tendon Properties
Label | Value
Strand Ultimate Strength, f<sub>pu</sub>, kip/in² | 270.00
Strand Yield Strength, f<sub>py</sub>, kip/in² | 60.00
Strand Modulus of Elasticity, E<sub>p</sub>, kip/in² | 28499.92
Rebar Properties
Label | Value
Rebar Ultimate Strength, f<sub>u</sub>, kip/in² | 80.00
Rebar Yield Strength, f<sub>y</sub>, kip/in² | 60.00
Transverse Rebar Strength, f<sub>ys</sub>, kip/in² | 60.00
Steel Modulus of Elasticity, E<sub>s</sub>, kip/in² | 29000.00
Minimum Strain in Steel, ε<sub>s,min</sub>, in/in | 0.01100
Preferences
Label | Value
Prestressing Initial Losses, % | 25.000
Concrete Strength at Transfer, f'<sub>c, transfer</sub>, % | 80.000
Horizontal Spacing, in | 1.80
Horizontal Vertical, in | 1.80
Area of Strand, A<sub>p,strand</sub>, in² | 0.22
Diameter of Strand, d<sub>strand</sub>, in | 0.60
Non-composite Section Properties
Component | A g in² | y b in | y t in | I g in⁴ | S b in³ | S t in³
Girder | 474 | 19.97 | 22.03 | 95424 | 4777 | 4332
Total | 474 | 19.97 | 22.03 | 95424 | 4777 | 4332
Composite Section Properties
Component | A c in² | y BC in | y TC in | I c in⁴ | S BC in³ | S TC in³
Girder | 474 | 19.97 | 22.03 | 189246 | 5559 | 11161
Deck | 503.86 | 47 | 4 | 87268 | 2563 | 5147
Haunch | 16.62 | 42.5 | 8.5 | 1190 | 35 | 70
Total | 994.48 | 34.04 | 16.96 | 277705 | 8157 | 16378
Unfactored Shear Force and Bending Moment - Girder (DC1)
Dist / Span x L | Location ft | Shear, V2 kip | Moment, M3 kip-ft
0 L | 0 | 0.27 | 0.13
0.05 L | 3.52 | 18.639 | 29.92
0.1 L | 7.04 | 15.614 | 81.67
0.2 L | 14.08 | 10.85 | 193.7
0.3 L | 21.12 | 8.299 | 231.44
0.4 L | 28.16 | 3.556 | 272.15
0.5 L | 35.2 | 1.297 | 276.96
Unfactored Shear Force and Bending Moment - Slab & Haunch (DC2)
Dist / Span x L | Location ft | Shear, V2 kip | Moment, M3 kip-ft
0 L | 0 | 0.511 | 0.18
0.05 L | 3.52 | 21.173 | 33.84
0.1 L | 7.04 | 18.375 | 94.25
0.2 L | 14.08 | 12.83 | 226.7
0.3 L | 21.12 | 9.801 | 271.28
0.4 L | 28.16 | 4.155 | 319.14
0.5 L | 35.2 | 1.454 | 324.45
Unfactored Shear Force and Bending Moment - Barrier (DC3)
Dist / Span x L | Location ft | Shear, V2 kip | Moment, M3 kip-ft
0 L | 0 | 0.302 | 0.12
0.05 L | 3.52 | 3.801 | 13.21
0.1 L | 7.04 | 3.732 | 26.95
0.2 L | 14.08 | 3.457 | 60.1
0.3 L | 21.12 | 3.209 | 74.67
0.4 L | 28.16 | 2.819 | 98.91
0.5 L | 35.2 | 2.727 | 111.39
Unfactored Shear Force and Bending Moment - Wearing Surface (DW)
Dist / Span x L | Location ft | Shear, V2 kip | Moment, M3 kip-ft
0 L | 0 | 0.179 | 0.06
0.05 L | 3.52 | 7.422 | 11.86
0.1 L | 7.04 | 6.441 | 33.04
0.2 L | 14.08 | 4.497 | 79.47
0.3 L | 21.12 | 3.436 | 95.09
0.4 L | 28.16 | 1.456 | 111.87
0.5 L | 35.2 | 0.51 | 113.73
Unfactored Shear Force and Bending Moment - Truck HL-93 (LL + IM)
Dist / Span x L | Location ft | Shear, V2 kip | Moment, M3 kip-ft
0 L | 0 | 14.579 | 1.13
0.05 L | 3.52 | 55.553 | 85.87
0.1 L | 7.04 | 49.892 | 232.6
0.2 L | 14.08 | 36.719 | 516.37
0.3 L | 21.12 | 30.021 | 603.88
0.4 L | 28.16 | 22.947 | 690.41
0.5 L | 35.2 | 22.947 | 687.2
Unfactored Shear Force and Bending Moment - Truck P15 (LL + IM)
Dist / Span x L | Location ft | Shear, V2 kip | Moment, M3 kip-ft
0 L | 0 | 117.745 | 0
0.05 L | 3.52 | 116.233 | 335.09
0.1 L | 7.04 | 69.429 | 536.12
0.2 L | 14.08 | 66.406 | 925.18
0.3 L | 21.12 | 63.383 | 1296.93
0.4 L | 28.16 | 15.067 | 1406.64
0.5 L | 35.2 | 12.044 | 1484.3
SERVICE I - 1.00(DC + DW) + 1.00(LL + IM)
Dist / Span x L | Location ft | Shear, V2 kip | Moment, M3 kip-ft
0 L | 0 | 15.841 | 1.62
0.05 L | 3.52 | 106.588 | 174.7
0.1 L | 7.04 | 94.053 | 468.51
0.2 L | 14.08 | 68.353 | 1076.35
0.3 L | 21.12 | 54.766 | 1276.35
0.4 L | 28.16 | 34.932 | 1492.47
0.5 L | 35.2 | 28.935 | 1513.72
SERVICE III - 1.00(DC + DW) + 0.80(LL + IM)
Dist / Span x L | Location ft | Shear, V2 kip | Moment, M3 kip-ft
0 L | 0 | 12.925 | 1.4
0.05 L | 3.52 | 95.477 | 157.52
0.1 L | 7.04 | 84.075 | 421.99
0.2 L | 14.08 | 61.01 | 973.07
0.3 L | 21.12 | 48.762 | 1155.58
0.4 L | 28.16 | 30.343 | 1354.39
0.5 L | 35.2 | 24.345 | 1376.28
STRENGTH I (Max) - 1.25(DC) + 1.50(DW) + 1.75(LL + IM)
Dist / Span x L | Location ft | Shear, V2 kip | Moment, M3 kip-ft
0 L | 0 | 27.135 | 2.61
0.05 L | 3.52 | 162.866 | 264.27
0.1 L | 7.04 | 144.123 | 710.2
0.2 L | 14.08 | 104.926 | 1623.49
0.3 L | 21.12 | 84.327 | 1921.16
0.4 L | 28.16 | 55.503 | 2238.76
0.5 L | 35.2 | 47.769 | 2264.18
STRENGTH I (Min) - 0.90(DC) + 0.65(DW) + 1.75(LL + IM)
Dist / Span x L | Location ft | Shear, V2 kip | Moment, M3 kip-ft
0 L | 0 | 26.604 | 2.4
0.05 L | 3.52 | 141.293 | 227.25
0.1 L | 7.04 | 125.446 | 611.11
0.2 L | 14.08 | 91.605 | 1387.76
0.3 L | 21.12 | 73.948 | 1638.25
0.4 L | 28.16 | 50.58 | 1902.1
0.5 L | 35.2 | 45.418 | 1918.03
Losses Summary
Δf pES kip/in² | Δf pLT kip/in² | Δf pT kip/in² | Δf pEG kip/in²
16.62 | 25.53 | 42.15 | 12.61
Total Losses after Transfer
f pt kip/in² | P t kip
185.88 | 645.373
Total Losses at Service
f pe kip/in² | P e kip
160.35 | 556.733
Transformed Section Properties: Girders and Strands (Initial, Transfer)
Component | n - 1 G/S,Initial | A ti in² | y BTi in | y Tti in | I ti in⁴ | S Bti in³ | S Tti in³ | CGS in | e ti in³
G + S | 5.2902834176210325 | 492.37 | 19.36 | 22.64 | 100100 | 5171 | 4421 | 3.4 | 15.96
Transformed Section Properties: Girders and Strands (Final)
Component | n - 1 G/S,Final | A tf in² | y BTf in | y Ttf in | I tf in⁴ | S Btf in³ | S Ttf in³ | CGS in | e tf in³
G + S | 4.8437270918088515 | 490.82 | 19.41 | 22.59 | 99733 | 5139 | 4414 | 3.4 | 16.01
Transformed Section Properties: Composite Girder and Deck (Final)
Component | n G/D,Final | A c in² | y BCt in | y TCt in | y TGCt in | I Ct in⁴ | S BCt in³ | S TGCt in³ | S TDCt in³ | CGS in | e Ct in³
G + S + D + H | 0.8747619955669559 | 1011.3 | 33.53 | 17.47 | 8.47 | 293234 | 8744 | 34637 | 19193 | 3.4 | 30.13
Stresses at Transfer
Dist / Span x L | f t kip/in² | f b kip/in²
0.05 L (Transfer Length) | 0.1530 | 2.5180
0.4 L (Harping Point) | -0.3720 | 2.9660
0.5 L (Midspan) | -0.3590 | 2.9550
Stresses at Service
Dist / Span x L | f t kip/in² | f b kip/in²
0.4 L (Full Dead - Permanent) | 0.7260 | 1.4240
0.4 L (Service I) | 0.9650 | 0.4770
0.4 L (Service III) | 0.9170 | 0.6660
0.5 L (Full Dead - Permanent) | 0.7580 | 1.3810
0.5 L (Service I) | 0.9970 | 0.4380
0.5 L (Service III) | 0.9490 | 0.6270
Flexural Capacity Checks
Dist / Span x L | M u kip-ft | M n kip-ft | M r kip-ft | A ps in² | A s,bot(req) in² | A s,bot(prov) in² | A s,top(req) in² | A s,top(prov) in² | A s,min in² | Capacity Check
0.4 L | 2929.52 | 3773.36 | 2536.53 | 3.47 | 1.31 | 1.58 | 0.46 | 1.58 | 1.31 | OK
0.5 L | 3065.4 | 3773.36 | 2536.53 | 3.47 | 1.31 | 1.58 | 0.46 | 1.58 | 1.31 | OK
Shear Capacity Checks
Dist / Span x L | V u kip | V c kip | V p kip | V s kip | V n kip | A v /s req in²/ft | A v /s prov in²/ft | A v /s min in²/ft | Capacity Check
0.05 L | 222.553 | 72.799 | 12.247 | 163.074 | 248.12 | 0.3 | 0.42 | 0.108 | OK
Deflection and Camber Checks
Δ p in | Δ g in | Δ d in | Δ b in | Δ ws in | Δ LL in | Δ LL < L / 800 | Δ g,erect in | TH sup in
2 | 0.69 | 0.75 | 0.09 | 0.09 | 0.51 | OK | 2.32 | 3

## G-3 (Interior) - Span-2
Deck Dimensions
Label | Value
Deck Width, ft | 35.000
Deck Clear Width, ft | 31.719
Left Overhang Length, ft | 2.500
Right Overhang Length, ft | 2.500
Girder Spacing, ft | 6.000
Deck Thickness, in | 8.00
Haunch Thickness, in | 1.00
Haunch Width, in | 19.00
Thickness Wearing Surface, in | 3.00
Cross Section Area of Barriers, in² | 1037.49
Number of Girders | 6.000
Girder Dimensions
Label | Value
Girder Name | G-3
Girder Label | G-3
Section Library | Caltrans
Section Type | CA I42
Girder Span, ft | 70.400
C/C Length, ft | 68.900
Depth, in | 42.00
Concrete Properties
Label | Value
Unit Weight of Concrete, w<sub>c</sub>, kip/ft³ | 0.150
Deck Concrete Strength, f'<sub>c</sub>, kip/in² | 4.00
Girder Concrete Strength, f'<sub>c</sub>, kip/in² | 6.00
Girder Strength (At transfer), f<sub>ci</sub>, kip/in² | 4.80
Concrete Modulus of Elasticity, E<sub>c</sub>, kip/in² | 4415.20
Maximum Strain in Concrete, ε<sub>c,max</sub>, in/in | 0.00300
Tendon Properties
Label | Value
Strand Ultimate Strength, f<sub>pu</sub>, kip/in² | 270.00
Strand Yield Strength, f<sub>py</sub>, kip/in² | 60.00
Strand Modulus of Elasticity, E<sub>p</sub>, kip/in² | 28499.92
Rebar Properties
Label | Value
Rebar Ultimate Strength, f<sub>u</sub>, kip/in² | 80.00
Rebar Yield Strength, f<sub>y</sub>, kip/in² | 60.00
Transverse Rebar Strength, f<sub>ys</sub>, kip/in² | 60.00
Steel Modulus of Elasticity, E<sub>s</sub>, kip/in² | 29000.00
Minimum Strain in Steel, ε<sub>s,min</sub>, in/in | 0.01100
Preferences
Label | Value
Prestressing Initial Losses, % | 25.000
Concrete Strength at Transfer, f'<sub>c, transfer</sub>, % | 80.000
Horizontal Spacing, in | 1.80
Horizontal Vertical, in | 1.80
Area of Strand, A<sub>p,strand</sub>, in² | 0.22
Diameter of Strand, d<sub>strand</sub>, in | 0.60
Non-composite Section Properties
Component | A g in² | y b in | y t in | I g in⁴ | S b in³ | S t in³
Girder | 474 | 19.97 | 22.03 | 95424 | 4777 | 4332
Total | 474 | 19.97 | 22.03 | 95424 | 4777 | 4332
Composite Section Properties
Component | A c in² | y BC in | y TC in | I c in⁴ | S BC in³ | S TC in³
Girder | 474 | 19.97 | 22.03 | 189246 | 5559 | 11161
Deck | 503.86 | 47 | 4 | 87268 | 2563 | 5147
Haunch | 16.62 | 42.5 | 8.5 | 1190 | 35 | 70
Total | 994.48 | 34.04 | 16.96 | 277705 | 8157 | 16378
Unfactored Shear Force and Bending Moment - Girder (DC1)
Dist / Span x L | Location ft | Shear, V2 kip | Moment, M3 kip-ft
0 L | 0 | 0.143 | 0.1
0.05 L | 3.52 | 17.201 | 31.36
0.1 L | 7.04 | 14.756 | 81.42
0.2 L | 14.08 | 10.666 | 192.02
0.3 L | 21.12 | 8.216 | 229.78
0.4 L | 28.16 | 3.449 | 270.59
0.5 L | 35.2 | 1.151 | 275.05
Unfactored Shear Force and Bending Moment - Slab & Haunch (DC2)
Dist / Span x L | Location ft | Shear, V2 kip | Moment, M3 kip-ft
0 L | 0 | 0.377 | 0.09
0.05 L | 3.52 | 19.707 | 35.48
0.1 L | 7.04 | 17.549 | 94.55
0.2 L | 14.08 | 12.689 | 226.21
0.3 L | 21.12 | 9.728 | 270.79
0.4 L | 28.16 | 3.973 | 318.08
0.5 L | 35.2 | 1.209 | 322.44
Unfactored Shear Force and Bending Moment - Barrier (DC3)
Dist / Span x L | Location ft | Shear, V2 kip | Moment, M3 kip-ft
0 L | 0 | 0.189 | 0.12
0.05 L | 3.52 | 2.989 | 8.66
0.1 L | 7.04 | 2.83 | 18.34
0.2 L | 14.08 | 2.651 | 46.65
0.3 L | 21.12 | 2.59 | 60.39
0.4 L | 28.16 | 2.343 | 87.47
0.5 L | 35.2 | 2 | 96.68
Unfactored Shear Force and Bending Moment - Wearing Surface (DW)
Dist / Span x L | Location ft | Shear, V2 kip | Moment, M3 kip-ft
0 L | 0 | 0.132 | 0.03
0.05 L | 3.52 | 6.908 | 12.44
0.1 L | 7.04 | 6.151 | 33.14
0.2 L | 14.08 | 4.448 | 79.29
0.3 L | 21.12 | 3.41 | 94.92
0.4 L | 28.16 | 1.393 | 111.49
0.5 L | 35.2 | 0.424 | 113.03
Unfactored Shear Force and Bending Moment - Truck HL-93 (LL + IM)
Dist / Span x L | Location ft | Shear, V2 kip | Moment, M3 kip-ft
0 L | 0 | 18.743 | 0.83
0.05 L | 3.52 | 51.78 | 90.82
0.1 L | 7.04 | 47.487 | 228.72
0.2 L | 14.08 | 35.258 | 487.11
0.3 L | 21.12 | 28.39 | 564.65
0.4 L | 28.16 | 27.01 | 615.21
0.5 L | 35.2 | 29.983 | 595.27
Unfactored Shear Force and Bending Moment - Truck P15 (LL + IM)
Dist / Span x L | Location ft | Shear, V2 kip | Moment, M3 kip-ft
0 L | 0 | 117.745 | 0
0.05 L | 3.52 | 116.233 | 335.09
0.1 L | 7.04 | 69.429 | 536.12
0.2 L | 14.08 | 66.406 | 925.18
0.3 L | 21.12 | 63.383 | 1296.93
0.4 L | 28.16 | 15.067 | 1406.64
0.5 L | 35.2 | 12.044 | 1484.3
SERVICE I - 1.00(DC + DW) + 1.00(LL + IM)
Dist / Span x L | Location ft | Shear, V2 kip | Moment, M3 kip-ft
0 L | 0 | 19.583 | 1.17
0.05 L | 3.52 | 98.585 | 178.75
0.1 L | 7.04 | 88.774 | 456.17
0.2 L | 14.08 | 65.712 | 1031.27
0.3 L | 21.12 | 52.334 | 1220.54
0.4 L | 28.16 | 38.169 | 1402.85
0.5 L | 35.2 | 34.767 | 1402.47
SERVICE III - 1.00(DC + DW) + 0.80(LL + IM)
Dist / Span x L | Location ft | Shear, V2 kip | Moment, M3 kip-ft
0 L | 0 | 15.835 | 1.01
0.05 L | 3.52 | 88.229 | 160.59
0.1 L | 7.04 | 79.276 | 410.42
0.2 L | 14.08 | 58.66 | 933.85
0.3 L | 21.12 | 46.655 | 1107.61
0.4 L | 28.16 | 32.767 | 1279.81
0.5 L | 35.2 | 28.77 | 1283.42
STRENGTH I (Max) - 1.25(DC) + 1.50(DW) + 1.75(LL + IM)
Dist / Span x L | Location ft | Shear, V2 kip | Moment, M3 kip-ft
0 L | 0 | 33.884 | 1.89
0.05 L | 3.52 | 150.849 | 271.96
0.1 L | 7.04 | 136.249 | 692.85
0.2 L | 14.08 | 100.881 | 1552.46
0.3 L | 21.12 | 80.464 | 1831.73
0.4 L | 28.16 | 61.564 | 2089.04
0.5 L | 35.2 | 58.556 | 2078.99
STRENGTH I (Min) - 0.90(DC) + 0.65(DW) + 1.75(LL + IM)
Dist / Span x L | Location ft | Shear, V2 kip | Moment, M3 kip-ft
0 L | 0 | 33.524 | 1.75
0.05 L | 3.52 | 131.013 | 234.96
0.1 L | 7.04 | 118.723 | 596.67
0.2 L | 14.08 | 87.998 | 1322.36
0.3 L | 21.12 | 70.379 | 1554.71
0.4 L | 28.16 | 56.963 | 1757.62
0.5 L | 35.2 | 56.67 | 1739.95
Losses Summary
Δf pES kip/in² | Δf pLT kip/in² | Δf pT kip/in² | Δf pEG kip/in²
16.64 | 25.53 | 42.17 | 11.65
Total Losses after Transfer
f pt kip/in² | P t kip
185.86 | 645.293
Total Losses at Service
f pe kip/in² | P e kip
160.33 | 556.653
Transformed Section Properties: Girders and Strands (Initial, Transfer)
Component | n - 1 G/S,Initial | A ti in² | y BTi in | y Tti in | I ti in⁴ | S Bti in³ | S Tti in³ | CGS in | e ti in³
G + S | 5.2902834176210325 | 492.37 | 19.36 | 22.64 | 100100 | 5171 | 4421 | 3.4 | 15.96
Transformed Section Properties: Girders and Strands (Final)
Component | n - 1 G/S,Final | A tf in² | y BTf in | y Ttf in | I tf in⁴ | S Btf in³ | S Ttf in³ | CGS in | e tf in³
G + S | 4.8437270918088515 | 490.82 | 19.41 | 22.59 | 99733 | 5139 | 4414 | 3.4 | 16.01
Transformed Section Properties: Composite Girder and Deck (Final)
Component | n G/D,Final | A c in² | y BCt in | y TCt in | y TGCt in | I Ct in⁴ | S BCt in³ | S TGCt in³ | S TDCt in³ | CGS in | e Ct in³
G + S + D + H | 0.8747619955669559 | 1011.3 | 33.53 | 17.47 | 8.47 | 293234 | 8744 | 34637 | 19193 | 3.4 | 30.13
Stresses at Transfer
Dist / Span x L | f t kip/in² | f b kip/in²
0.05 L (Transfer Length) | 0.1560 | 2.5150
0.4 L (Harping Point) | -0.3760 | 2.9700
0.5 L (Midspan) | -0.3640 | 2.9600
Stresses at Service
Dist / Span x L | f t kip/in² | f b kip/in²
0.4 L (Full Dead - Permanent) | 0.7200 | 1.4290
0.4 L (Service I) | 0.9330 | 0.5850
0.4 L (Service III) | 0.8910 | 0.7540
0.5 L (Full Dead - Permanent) | 0.7480 | 1.3940
0.5 L (Service I) | 0.9540 | 0.5770
0.5 L (Service III) | 0.9130 | 0.7400
Flexural Capacity Checks
Dist / Span x L | M u kip-ft | M n kip-ft | M r kip-ft | A ps in² | A s,bot(req) in² | A s,bot(prov) in² | A s,top(req) in² | A s,top(prov) in² | A s,min in² | Capacity Check
0.4 L | 2911.37 | 3773.44 | 2539.3 | 3.47 | 1.31 | 1.58 | 0.47 | 1.58 | 1.31 | OK
0.5 L | 3041.06 | 3773.44 | 2539.3 | 3.47 | 1.31 | 1.58 | 0.47 | 1.58 | 1.31 | OK
Shear Capacity Checks
Dist / Span x L | V u kip | V c kip | V p kip | V s kip | V n kip | A v /s req in²/ft | A v /s prov in²/ft | A v /s min in²/ft | Capacity Check
0.05 L | 217.15 | 72.799 | 12.245 | 156.551 | 241.59 | 0.288 | 0.42 | 0.108 | OK
Deflection and Camber Checks
Δ p in | Δ g in | Δ d in | Δ b in | Δ ws in | Δ LL in | Δ LL < L / 800 | Δ g,erect in | TH sup in
2 | 0.68 | 0.74 | 0.08 | 0.09 | 0.45 | OK | 2.33 | 3

## G-4 (Interior) - Span-2
Deck Dimensions
Label | Value
Deck Width, ft | 35.000
Deck Clear Width, ft | 31.719
Left Overhang Length, ft | 2.500
Right Overhang Length, ft | 2.500
Girder Spacing, ft | 6.000
Deck Thickness, in | 8.00
Haunch Thickness, in | 1.00
Haunch Width, in | 19.00
Thickness Wearing Surface, in | 3.00
Cross Section Area of Barriers, in² | 1037.49
Number of Girders | 6.000
Girder Dimensions
Label | Value
Girder Name | G-4
Girder Label | G-4
Section Library | Caltrans
Section Type | CA I42
Girder Span, ft | 70.400
C/C Length, ft | 68.900
Depth, in | 42.00
Concrete Properties
Label | Value
Unit Weight of Concrete, w<sub>c</sub>, kip/ft³ | 0.150
Deck Concrete Strength, f'<sub>c</sub>, kip/in² | 4.00
Girder Concrete Strength, f'<sub>c</sub>, kip/in² | 6.00
Girder Strength (At transfer), f<sub>ci</sub>, kip/in² | 4.80
Concrete Modulus of Elasticity, E<sub>c</sub>, kip/in² | 4415.20
Maximum Strain in Concrete, ε<sub>c,max</sub>, in/in | 0.00300
Tendon Properties
Label | Value
Strand Ultimate Strength, f<sub>pu</sub>, kip/in² | 270.00
Strand Yield Strength, f<sub>py</sub>, kip/in² | 60.00
Strand Modulus of Elasticity, E<sub>p</sub>, kip/in² | 28499.92
Rebar Properties
Label | Value
Rebar Ultimate Strength, f<sub>u</sub>, kip/in² | 80.00
Rebar Yield Strength, f<sub>y</sub>, kip/in² | 60.00
Transverse Rebar Strength, f<sub>ys</sub>, kip/in² | 60.00
Steel Modulus of Elasticity, E<sub>s</sub>, kip/in² | 29000.00
Minimum Strain in Steel, ε<sub>s,min</sub>, in/in | 0.01100
Preferences
Label | Value
Prestressing Initial Losses, % | 25.000
Concrete Strength at Transfer, f'<sub>c, transfer</sub>, % | 80.000
Horizontal Spacing, in | 1.80
Horizontal Vertical, in | 1.80
Area of Strand, A<sub>p,strand</sub>, in² | 0.22
Diameter of Strand, d<sub>strand</sub>, in | 0.60
Non-composite Section Properties
Component | A g in² | y b in | y t in | I g in⁴ | S b in³ | S t in³
Girder | 474 | 19.97 | 22.03 | 95424 | 4777 | 4332
Total | 474 | 19.97 | 22.03 | 95424 | 4777 | 4332
Composite Section Properties
Component | A c in² | y BC in | y TC in | I c in⁴ | S BC in³ | S TC in³
Girder | 474 | 19.97 | 22.03 | 189246 | 5559 | 11161
Deck | 503.86 | 47 | 4 | 87268 | 2563 | 5147
Haunch | 16.62 | 42.5 | 8.5 | 1190 | 35 | 70
Total | 994.48 | 34.04 | 16.96 | 277705 | 8157 | 16378
Unfactored Shear Force and Bending Moment - Girder (DC1)
Dist / Span x L | Location ft | Shear, V2 kip | Moment, M3 kip-ft
0 L | 0 | 0.143 | 0.1
0.05 L | 3.52 | 17.201 | 31.36
0.1 L | 7.04 | 14.756 | 81.42
0.2 L | 14.08 | 10.666 | 192.02
0.3 L | 21.12 | 8.216 | 229.78
0.4 L | 28.16 | 3.449 | 270.59
0.5 L | 35.2 | 1.151 | 275.05
Unfactored Shear Force and Bending Moment - Slab & Haunch (DC2)
Dist / Span x L | Location ft | Shear, V2 kip | Moment, M3 kip-ft
0 L | 0 | 0.377 | 0.09
0.05 L | 3.52 | 19.707 | 35.48
0.1 L | 7.04 | 17.549 | 94.55
0.2 L | 14.08 | 12.689 | 226.21
0.3 L | 21.12 | 9.728 | 270.79
0.4 L | 28.16 | 3.973 | 318.08
0.5 L | 35.2 | 1.209 | 322.44
Unfactored Shear Force and Bending Moment - Barrier (DC3)
Dist / Span x L | Location ft | Shear, V2 kip | Moment, M3 kip-ft
0 L | 0 | 0.189 | 0.12
0.05 L | 3.52 | 2.989 | 8.66
0.1 L | 7.04 | 2.83 | 18.34
0.2 L | 14.08 | 2.651 | 46.65
0.3 L | 21.12 | 2.59 | 60.39
0.4 L | 28.16 | 2.343 | 87.47
0.5 L | 35.2 | 2 | 96.68
Unfactored Shear Force and Bending Moment - Wearing Surface (DW)
Dist / Span x L | Location ft | Shear, V2 kip | Moment, M3 kip-ft
0 L | 0 | 0.132 | 0.03
0.05 L | 3.52 | 6.908 | 12.44
0.1 L | 7.04 | 6.151 | 33.14
0.2 L | 14.08 | 4.448 | 79.29
0.3 L | 21.12 | 3.41 | 94.92
0.4 L | 28.16 | 1.393 | 111.49
0.5 L | 35.2 | 0.424 | 113.03
Unfactored Shear Force and Bending Moment - Truck HL-93 (LL + IM)
Dist / Span x L | Location ft | Shear, V2 kip | Moment, M3 kip-ft
0 L | 0 | 18.683 | 0.84
0.05 L | 3.52 | 51.761 | 90.06
0.1 L | 7.04 | 47.465 | 228.76
0.2 L | 14.08 | 35.265 | 487.16
0.3 L | 21.12 | 28.459 | 564.49
0.4 L | 28.16 | 24.544 | 614.79
0.5 L | 35.2 | 24.544 | 595.53
Unfactored Shear Force and Bending Moment - Truck P15 (LL + IM)
Dist / Span x L | Location ft | Shear, V2 kip | Moment, M3 kip-ft
0 L | 0 | 117.745 | 0
0.05 L | 3.52 | 116.233 | 335.09
0.1 L | 7.04 | 69.429 | 536.12
0.2 L | 14.08 | 66.406 | 925.18
0.3 L | 21.12 | 63.383 | 1296.93
0.4 L | 28.16 | 15.067 | 1406.64
0.5 L | 35.2 | 12.044 | 1484.3
SERVICE I - 1.00(DC + DW) + 1.00(LL + IM)
Dist / Span x L | Location ft | Shear, V2 kip | Moment, M3 kip-ft
0 L | 0 | 19.523 | 1.19
0.05 L | 3.52 | 98.566 | 177.99
0.1 L | 7.04 | 88.752 | 456.21
0.2 L | 14.08 | 65.719 | 1031.32
0.3 L | 21.12 | 52.402 | 1220.37
0.4 L | 28.16 | 35.702 | 1402.42
0.5 L | 35.2 | 29.328 | 1402.73
SERVICE III - 1.00(DC + DW) + 0.80(LL + IM)
Dist / Span x L | Location ft | Shear, V2 kip | Moment, M3 kip-ft
0 L | 0 | 15.787 | 1.02
0.05 L | 3.52 | 88.214 | 159.98
0.1 L | 7.04 | 79.259 | 410.46
0.2 L | 14.08 | 58.666 | 933.89
0.3 L | 21.12 | 46.71 | 1107.48
0.4 L | 28.16 | 30.794 | 1279.47
0.5 L | 35.2 | 24.419 | 1283.62
STRENGTH I (Max) - 1.25(DC) + 1.50(DW) + 1.75(LL + IM)
Dist / Span x L | Location ft | Shear, V2 kip | Moment, M3 kip-ft
0 L | 0 | 33.779 | 1.92
0.05 L | 3.52 | 150.815 | 270.63
0.1 L | 7.04 | 136.211 | 692.92
0.2 L | 14.08 | 100.893 | 1552.56
0.3 L | 21.12 | 80.585 | 1831.44
0.4 L | 28.16 | 57.248 | 2088.3
0.5 L | 35.2 | 49.038 | 2079.43
STRENGTH I (Min) - 0.90(DC) + 0.65(DW) + 1.75(LL + IM)
Dist / Span x L | Location ft | Shear, V2 kip | Moment, M3 kip-ft
0 L | 0 | 33.418 | 1.78
0.05 L | 3.52 | 130.979 | 233.64
0.1 L | 7.04 | 118.684 | 596.74
0.2 L | 14.08 | 88.01 | 1322.45
0.3 L | 21.12 | 70.499 | 1554.42
0.4 L | 28.16 | 52.646 | 1756.88
0.5 L | 35.2 | 47.152 | 1740.4
Losses Summary
Δf pES kip/in² | Δf pLT kip/in² | Δf pT kip/in² | Δf pEG kip/in²
16.64 | 25.53 | 42.17 | 11.66
Total Losses after Transfer
f pt kip/in² | P t kip
185.86 | 645.293
Total Losses at Service
f pe kip/in² | P e kip
160.33 | 556.653
Transformed Section Properties: Girders and Strands (Initial, Transfer)
Component | n - 1 G/S,Initial | A ti in² | y BTi in | y Tti in | I ti in⁴ | S Bti in³ | S Tti in³ | CGS in | e ti in³
G + S | 5.2902834176210325 | 492.37 | 19.36 | 22.64 | 100100 | 5171 | 4421 | 3.4 | 15.96
Transformed Section Properties: Girders and Strands (Final)
Component | n - 1 G/S,Final | A tf in² | y BTf in | y Ttf in | I tf in⁴ | S Btf in³ | S Ttf in³ | CGS in | e tf in³
G + S | 4.8437270918088515 | 490.82 | 19.41 | 22.59 | 99733 | 5139 | 4414 | 3.4 | 16.01
Transformed Section Properties: Composite Girder and Deck (Final)
Component | n G/D,Final | A c in² | y BCt in | y TCt in | y TGCt in | I Ct in⁴ | S BCt in³ | S TGCt in³ | S TDCt in³ | CGS in | e Ct in³
G + S + D + H | 0.8747619955669559 | 1011.3 | 33.53 | 17.47 | 8.47 | 293234 | 8744 | 34637 | 19193 | 3.4 | 30.13
Stresses at Transfer
Dist / Span x L | f t kip/in² | f b kip/in²
0.05 L (Transfer Length) | 0.1560 | 2.5150
0.4 L (Harping Point) | -0.3760 | 2.9700
0.5 L (Midspan) | -0.3640 | 2.9600
Stresses at Service
Dist / Span x L | f t kip/in² | f b kip/in²
0.4 L (Full Dead - Permanent) | 0.7200 | 1.4290
0.4 L (Service I) | 0.9330 | 0.5860
0.4 L (Service III) | 0.8900 | 0.7540
0.5 L (Full Dead - Permanent) | 0.7480 | 1.3940
0.5 L (Service I) | 0.9540 | 0.5770
0.5 L (Service III) | 0.9130 | 0.7400
Flexural Capacity Checks
Dist / Span x L | M u kip-ft | M n kip-ft | M r kip-ft | A ps in² | A s,bot(req) in² | A s,bot(prov) in² | A s,top(req) in² | A s,top(prov) in² | A s,min in² | Capacity Check
0.4 L | 2911.37 | 3773.44 | 2539.3 | 3.47 | 1.31 | 1.58 | 0.47 | 1.58 | 1.31 | OK
0.5 L | 3041.06 | 3773.44 | 2539.3 | 3.47 | 1.31 | 1.58 | 0.47 | 1.58 | 1.31 | OK
Shear Capacity Checks
Dist / Span x L | V u kip | V c kip | V p kip | V s kip | V n kip | A v /s req in²/ft | A v /s prov in²/ft | A v /s min in²/ft | Capacity Check
0.05 L | 217.15 | 72.799 | 12.245 | 156.551 | 241.59 | 0.288 | 0.42 | 0.108 | OK
Deflection and Camber Checks
Δ p in | Δ g in | Δ d in | Δ b in | Δ ws in | Δ LL in | Δ LL < L / 800 | Δ g,erect in | TH sup in
2 | 0.68 | 0.74 | 0.08 | 0.09 | 0.45 | OK | 2.33 | 3

## G-5 (Interior) - Span-2
Deck Dimensions
Label | Value
Deck Width, ft | 35.000
Deck Clear Width, ft | 31.719
Left Overhang Length, ft | 2.500
Right Overhang Length, ft | 2.500
Girder Spacing, ft | 6.000
Deck Thickness, in | 8.00
Haunch Thickness, in | 1.00
Haunch Width, in | 19.00
Thickness Wearing Surface, in | 3.00
Cross Section Area of Barriers, in² | 1037.49
Number of Girders | 6.000
Girder Dimensions
Label | Value
Girder Name | G-5
Girder Label | G-5
Section Library | Caltrans
Section Type | CA I42
Girder Span, ft | 70.400
C/C Length, ft | 68.900
Depth, in | 42.00
Concrete Properties
Label | Value
Unit Weight of Concrete, w<sub>c</sub>, kip/ft³ | 0.150
Deck Concrete Strength, f'<sub>c</sub>, kip/in² | 4.00
Girder Concrete Strength, f'<sub>c</sub>, kip/in² | 6.00
Girder Strength (At transfer), f<sub>ci</sub>, kip/in² | 4.80
Concrete Modulus of Elasticity, E<sub>c</sub>, kip/in² | 4415.20
Maximum Strain in Concrete, ε<sub>c,max</sub>, in/in | 0.00300
Tendon Properties
Label | Value
Strand Ultimate Strength, f<sub>pu</sub>, kip/in² | 270.00
Strand Yield Strength, f<sub>py</sub>, kip/in² | 60.00
Strand Modulus of Elasticity, E<sub>p</sub>, kip/in² | 28499.92
Rebar Properties
Label | Value
Rebar Ultimate Strength, f<sub>u</sub>, kip/in² | 80.00
Rebar Yield Strength, f<sub>y</sub>, kip/in² | 60.00
Transverse Rebar Strength, f<sub>ys</sub>, kip/in² | 60.00
Steel Modulus of Elasticity, E<sub>s</sub>, kip/in² | 29000.00
Minimum Strain in Steel, ε<sub>s,min</sub>, in/in | 0.01100
Preferences
Label | Value
Prestressing Initial Losses, % | 25.000
Concrete Strength at Transfer, f'<sub>c, transfer</sub>, % | 80.000
Horizontal Spacing, in | 1.80
Horizontal Vertical, in | 1.80
Area of Strand, A<sub>p,strand</sub>, in² | 0.22
Diameter of Strand, d<sub>strand</sub>, in | 0.60
Non-composite Section Properties
Component | A g in² | y b in | y t in | I g in⁴ | S b in³ | S t in³
Girder | 474 | 19.97 | 22.03 | 95424 | 4777 | 4332
Total | 474 | 19.97 | 22.03 | 95424 | 4777 | 4332
Composite Section Properties
Component | A c in² | y BC in | y TC in | I c in⁴ | S BC in³ | S TC in³
Girder | 474 | 19.97 | 22.03 | 189246 | 5559 | 11161
Deck | 503.86 | 47 | 4 | 87268 | 2563 | 5147
Haunch | 16.62 | 42.5 | 8.5 | 1190 | 35 | 70
Total | 994.48 | 34.04 | 16.96 | 277705 | 8157 | 16378
Unfactored Shear Force and Bending Moment - Girder (DC1)
Dist / Span x L | Location ft | Shear, V2 kip | Moment, M3 kip-ft
0 L | 0 | 0.27 | 0.13
0.05 L | 3.52 | 18.639 | 29.92
0.1 L | 7.04 | 15.614 | 81.67
0.2 L | 14.08 | 10.85 | 193.7
0.3 L | 21.12 | 8.299 | 231.44
0.4 L | 28.16 | 3.556 | 272.15
0.5 L | 35.2 | 1.297 | 276.96
Unfactored Shear Force and Bending Moment - Slab & Haunch (DC2)
Dist / Span x L | Location ft | Shear, V2 kip | Moment, M3 kip-ft
0 L | 0 | 0.511 | 0.18
0.05 L | 3.52 | 21.173 | 33.84
0.1 L | 7.04 | 18.375 | 94.25
0.2 L | 14.08 | 12.83 | 226.7
0.3 L | 21.12 | 9.801 | 271.28
0.4 L | 28.16 | 4.155 | 319.14
0.5 L | 35.2 | 1.454 | 324.45
Unfactored Shear Force and Bending Moment - Barrier (DC3)
Dist / Span x L | Location ft | Shear, V2 kip | Moment, M3 kip-ft
0 L | 0 | 0.302 | 0.12
0.05 L | 3.52 | 3.801 | 13.21
0.1 L | 7.04 | 3.732 | 26.95
0.2 L | 14.08 | 3.457 | 60.1
0.3 L | 21.12 | 3.209 | 74.67
0.4 L | 28.16 | 2.819 | 98.91
0.5 L | 35.2 | 2.727 | 111.39
Unfactored Shear Force and Bending Moment - Wearing Surface (DW)
Dist / Span x L | Location ft | Shear, V2 kip | Moment, M3 kip-ft
0 L | 0 | 0.179 | 0.06
0.05 L | 3.52 | 7.422 | 11.86
0.1 L | 7.04 | 6.441 | 33.04
0.2 L | 14.08 | 4.497 | 79.47
0.3 L | 21.12 | 3.436 | 95.09
0.4 L | 28.16 | 1.456 | 111.87
0.5 L | 35.2 | 0.51 | 113.73
Unfactored Shear Force and Bending Moment - Truck HL-93 (LL + IM)
Dist / Span x L | Location ft | Shear, V2 kip | Moment, M3 kip-ft
0 L | 0 | 14.574 | 1.12
0.05 L | 3.52 | 55.552 | 85.87
0.1 L | 7.04 | 49.892 | 232.6
0.2 L | 14.08 | 36.71 | 516.37
0.3 L | 21.12 | 30.019 | 603.88
0.4 L | 28.16 | 22.724 | 690.4
0.5 L | 35.2 | 22.724 | 687.2
Unfactored Shear Force and Bending Moment - Truck P15 (LL + IM)
Dist / Span x L | Location ft | Shear, V2 kip | Moment, M3 kip-ft
0 L | 0 | 117.745 | 0
0.05 L | 3.52 | 116.233 | 335.09
0.1 L | 7.04 | 69.429 | 536.12
0.2 L | 14.08 | 66.406 | 925.18
0.3 L | 21.12 | 63.383 | 1296.93
0.4 L | 28.16 | 15.067 | 1406.64
0.5 L | 35.2 | 12.044 | 1484.3
SERVICE I - 1.00(DC + DW) + 1.00(LL + IM)
Dist / Span x L | Location ft | Shear, V2 kip | Moment, M3 kip-ft
0 L | 0 | 15.836 | 1.62
0.05 L | 3.52 | 106.587 | 174.7
0.1 L | 7.04 | 94.053 | 468.51
0.2 L | 14.08 | 68.345 | 1076.35
0.3 L | 21.12 | 54.764 | 1276.35
0.4 L | 28.16 | 34.71 | 1492.47
0.5 L | 35.2 | 28.712 | 1513.72
SERVICE III - 1.00(DC + DW) + 0.80(LL + IM)
Dist / Span x L | Location ft | Shear, V2 kip | Moment, M3 kip-ft
0 L | 0 | 12.921 | 1.4
0.05 L | 3.52 | 95.476 | 157.52
0.1 L | 7.04 | 84.075 | 421.99
0.2 L | 14.08 | 61.002 | 973.07
0.3 L | 21.12 | 48.76 | 1155.58
0.4 L | 28.16 | 30.165 | 1354.39
0.5 L | 35.2 | 24.167 | 1376.28
STRENGTH I (Max) - 1.25(DC) + 1.50(DW) + 1.75(LL + IM)
Dist / Span x L | Location ft | Shear, V2 kip | Moment, M3 kip-ft
0 L | 0 | 27.126 | 2.6
0.05 L | 3.52 | 162.865 | 264.27
0.1 L | 7.04 | 144.123 | 710.2
0.2 L | 14.08 | 104.91 | 1623.49
0.3 L | 21.12 | 84.324 | 1921.16
0.4 L | 28.16 | 55.113 | 2238.75
0.5 L | 35.2 | 47.379 | 2264.18
STRENGTH I (Min) - 0.90(DC) + 0.65(DW) + 1.75(LL + IM)
Dist / Span x L | Location ft | Shear, V2 kip | Moment, M3 kip-ft
0 L | 0 | 26.595 | 2.4
0.05 L | 3.52 | 141.292 | 227.25
0.1 L | 7.04 | 125.446 | 611.11
0.2 L | 14.08 | 91.59 | 1387.76
0.3 L | 21.12 | 73.946 | 1638.25
0.4 L | 28.16 | 50.19 | 1902.1
0.5 L | 35.2 | 45.028 | 1918.03
Losses Summary
Δf pES kip/in² | Δf pLT kip/in² | Δf pT kip/in² | Δf pEG kip/in²
16.62 | 25.53 | 42.15 | 12.61
Total Losses after Transfer
f pt kip/in² | P t kip
185.88 | 645.373
Total Losses at Service
f pe kip/in² | P e kip
160.35 | 556.733
Transformed Section Properties: Girders and Strands (Initial, Transfer)
Component | n - 1 G/S,Initial | A ti in² | y BTi in | y Tti in | I ti in⁴ | S Bti in³ | S Tti in³ | CGS in | e ti in³
G + S | 5.2902834176210325 | 492.37 | 19.36 | 22.64 | 100100 | 5171 | 4421 | 3.4 | 15.96
Transformed Section Properties: Girders and Strands (Final)
Component | n - 1 G/S,Final | A tf in² | y BTf in | y Ttf in | I tf in⁴ | S Btf in³ | S Ttf in³ | CGS in | e tf in³
G + S | 4.8437270918088515 | 490.82 | 19.41 | 22.59 | 99733 | 5139 | 4414 | 3.4 | 16.01
Transformed Section Properties: Composite Girder and Deck (Final)
Component | n G/D,Final | A c in² | y BCt in | y TCt in | y TGCt in | I Ct in⁴ | S BCt in³ | S TGCt in³ | S TDCt in³ | CGS in | e Ct in³
G + S + D + H | 0.8747619955669559 | 1011.3 | 33.53 | 17.47 | 8.47 | 293234 | 8744 | 34637 | 19193 | 3.4 | 30.13
Stresses at Transfer
Dist / Span x L | f t kip/in² | f b kip/in²
0.05 L (Transfer Length) | 0.1530 | 2.5180
0.4 L (Harping Point) | -0.3720 | 2.9660
0.5 L (Midspan) | -0.3590 | 2.9550
Stresses at Service
Dist / Span x L | f t kip/in² | f b kip/in²
0.4 L (Full Dead - Permanent) | 0.7260 | 1.4240
0.4 L (Service I) | 0.9650 | 0.4770
0.4 L (Service III) | 0.9170 | 0.6660
0.5 L (Full Dead - Permanent) | 0.7580 | 1.3810
0.5 L (Service I) | 0.9970 | 0.4380
0.5 L (Service III) | 0.9490 | 0.6270
Flexural Capacity Checks
Dist / Span x L | M u kip-ft | M n kip-ft | M r kip-ft | A ps in² | A s,bot(req) in² | A s,bot(prov) in² | A s,top(req) in² | A s,top(prov) in² | A s,min in² | Capacity Check
0.4 L | 2929.52 | 3773.36 | 2536.53 | 3.47 | 1.31 | 1.58 | 0.46 | 1.58 | 1.31 | OK
0.5 L | 3065.4 | 3773.36 | 2536.53 | 3.47 | 1.31 | 1.58 | 0.46 | 1.58 | 1.31 | OK
Shear Capacity Checks
Dist / Span x L | V u kip | V c kip | V p kip | V s kip | V n kip | A v /s req in²/ft | A v /s prov in²/ft | A v /s min in²/ft | Capacity Check
0.05 L | 222.553 | 72.799 | 12.247 | 163.074 | 248.12 | 0.3 | 0.42 | 0.108 | OK
Deflection and Camber Checks
Δ p in | Δ g in | Δ d in | Δ b in | Δ ws in | Δ LL in | Δ LL < L / 800 | Δ g,erect in | TH sup in
2 | 0.69 | 0.75 | 0.09 | 0.09 | 0.51 | OK | 2.32 | 3

## G-6 (Exterior) - Span-2
Deck Dimensions
Label | Value
Deck Width, ft | 35.000
Deck Clear Width, ft | 31.719
Left Overhang Length, ft | 2.500
Right Overhang Length, ft | 2.500
Girder Spacing, ft | 6.000
Deck Thickness, in | 8.00
Haunch Thickness, in | 1.00
Haunch Width, in | 19.00
Thickness Wearing Surface, in | 3.00
Cross Section Area of Barriers, in² | 1037.49
Number of Girders | 6.000
Girder Dimensions
Label | Value
Girder Name | G-6
Girder Label | G-6
Section Library | Caltrans
Section Type | CA I42
Girder Span, ft | 70.400
C/C Length, ft | 68.900
Depth, in | 42.00
Concrete Properties
Label | Value
Unit Weight of Concrete, w<sub>c</sub>, kip/ft³ | 0.150
Deck Concrete Strength, f'<sub>c</sub>, kip/in² | 4.00
Girder Concrete Strength, f'<sub>c</sub>, kip/in² | 6.00
Girder Strength (At transfer), f<sub>ci</sub>, kip/in² | 4.80
Concrete Modulus of Elasticity, E<sub>c</sub>, kip/in² | 4415.20
Maximum Strain in Concrete, ε<sub>c,max</sub>, in/in | 0.00300
Tendon Properties
Label | Value
Strand Ultimate Strength, f<sub>pu</sub>, kip/in² | 270.00
Strand Yield Strength, f<sub>py</sub>, kip/in² | 60.00
Strand Modulus of Elasticity, E<sub>p</sub>, kip/in² | 28499.92
Rebar Properties
Label | Value
Rebar Ultimate Strength, f<sub>u</sub>, kip/in² | 80.00
Rebar Yield Strength, f<sub>y</sub>, kip/in² | 60.00
Transverse Rebar Strength, f<sub>ys</sub>, kip/in² | 60.00
Steel Modulus of Elasticity, E<sub>s</sub>, kip/in² | 29000.00
Minimum Strain in Steel, ε<sub>s,min</sub>, in/in | 0.01100
Preferences
Label | Value
Prestressing Initial Losses, % | 25.000
Concrete Strength at Transfer, f'<sub>c, transfer</sub>, % | 80.000
Horizontal Spacing, in | 1.80
Horizontal Vertical, in | 1.80
Area of Strand, A<sub>p,strand</sub>, in² | 0.22
Diameter of Strand, d<sub>strand</sub>, in | 0.60
Non-composite Section Properties
Component | A g in² | y b in | y t in | I g in⁴ | S b in³ | S t in³
Girder | 474 | 19.97 | 22.03 | 95424 | 4777 | 4332
Total | 474 | 19.97 | 22.03 | 95424 | 4777 | 4332
Composite Section Properties
Component | A c in² | y BC in | y TC in | I c in⁴ | S BC in³ | S TC in³
Girder | 474 | 19.97 | 22.03 | 189246 | 5559 | 11161
Deck | 503.86 | 47 | 4 | 87268 | 2563 | 5147
Haunch | 16.62 | 42.5 | 8.5 | 1190 | 35 | 70
Total | 994.48 | 34.04 | 16.96 | 277705 | 8157 | 16378
Unfactored Shear Force and Bending Moment - Girder (DC1)
Dist / Span x L | Location ft | Shear, V2 kip | Moment, M3 kip-ft
0 L | 0 | 0.201 | 0.13
0.05 L | 3.52 | 17.386 | 30.48
0.1 L | 7.04 | 14.915 | 80.93
0.2 L | 14.08 | 10.838 | 189.4
0.3 L | 21.12 | 8.421 | 226.19
0.4 L | 28.16 | 3.634 | 266.3
0.5 L | 35.2 | 1.294 | 271.15
Unfactored Shear Force and Bending Moment - Slab & Haunch (DC2)
Dist / Span x L | Location ft | Shear, V2 kip | Moment, M3 kip-ft
0 L | 0 | 0.373 | 0.12
0.05 L | 3.52 | 19.308 | 34.3
0.1 L | 7.04 | 17.265 | 92.13
0.2 L | 14.08 | 12.704 | 219.17
0.3 L | 21.12 | 9.92 | 262.69
0.4 L | 28.16 | 4.433 | 311.38
0.5 L | 35.2 | 1.747 | 318.4
Unfactored Shear Force and Bending Moment - Barrier (DC3)
Dist / Span x L | Location ft | Shear, V2 kip | Moment, M3 kip-ft
0 L | 0 | 0.833 | 0.21
0.05 L | 3.52 | 11.452 | 13.58
0.1 L | 7.04 | 9.785 | 44.95
0.2 L | 14.08 | 5.952 | 102.74
0.3 L | 21.12 | 3.591 | 115.19
0.4 L | 28.16 | 3.414 | 108.85
0.5 L | 35.2 | 3.414 | 89.69
Unfactored Shear Force and Bending Moment - Wearing Surface (DW)
Dist / Span x L | Location ft | Shear, V2 kip | Moment, M3 kip-ft
0 L | 0 | 0.131 | 0.04
0.05 L | 3.52 | 6.768 | 12.02
0.1 L | 7.04 | 6.052 | 32.3
0.2 L | 14.08 | 4.453 | 76.83
0.3 L | 21.12 | 3.477 | 92.08
0.4 L | 28.16 | 1.554 | 109.15
0.5 L | 35.2 | 0.612 | 111.61
Unfactored Shear Force and Bending Moment - Truck HL-93 (LL + IM)
Dist / Span x L | Location ft | Shear, V2 kip | Moment, M3 kip-ft
0 L | 0 | 12.443 | 0.99
0.05 L | 3.52 | 51.27 | 90.6
0.1 L | 7.04 | 47.773 | 236.84
0.2 L | 14.08 | 38.368 | 543
0.3 L | 21.12 | 32.532 | 644.04
0.4 L | 28.16 | 24.387 | 764.23
0.5 L | 35.2 | 21.19 | 782.82
Unfactored Shear Force and Bending Moment - Truck P15 (LL + IM)
Dist / Span x L | Location ft | Shear, V2 kip | Moment, M3 kip-ft
0 L | 0 | 117.745 | 0
0.05 L | 3.52 | 116.233 | 293.97
0.1 L | 7.04 | 69.429 | 470.33
0.2 L | 14.08 | 66.406 | 811.65
0.3 L | 21.12 | 63.383 | 1137.78
0.4 L | 28.16 | 15.067 | 1234.03
0.5 L | 35.2 | 12.044 | 1302.16
SERVICE I - 1.00(DC + DW) + 1.00(LL + IM)
Dist / Span x L | Location ft | Shear, V2 kip | Moment, M3 kip-ft
0 L | 0 | 13.98 | 1.5
0.05 L | 3.52 | 106.184 | 181
0.1 L | 7.04 | 95.789 | 487.14
0.2 L | 14.08 | 72.315 | 1131.13
0.3 L | 21.12 | 57.941 | 1340.2
0.4 L | 28.16 | 37.422 | 1559.92
0.5 L | 35.2 | 28.257 | 1573.67
SERVICE III - 1.00(DC + DW) + 0.80(LL + IM)
Dist / Span x L | Location ft | Shear, V2 kip | Moment, M3 kip-ft
0 L | 0 | 11.491 | 1.3
0.05 L | 3.52 | 95.93 | 162.88
0.1 L | 7.04 | 86.235 | 439.78
0.2 L | 14.08 | 64.641 | 1022.53
0.3 L | 21.12 | 51.434 | 1211.39
0.4 L | 28.16 | 32.544 | 1407.08
0.5 L | 35.2 | 24.019 | 1417.11
STRENGTH I (Max) - 1.25(DC) + 1.50(DW) + 1.75(LL + IM)
Dist / Span x L | Location ft | Shear, V2 kip | Moment, M3 kip-ft
0 L | 0 | 23.729 | 2.38
0.05 L | 3.52 | 160.056 | 274.55
0.1 L | 7.04 | 145.136 | 735.42
0.2 L | 14.08 | 110.691 | 1704.62
0.3 L | 21.12 | 89.561 | 2020.29
0.4 L | 28.16 | 59.359 | 2359.3
0.5 L | 35.2 | 46.069 | 2386.41
STRENGTH I (Min) - 0.90(DC) + 0.65(DW) + 1.75(LL + IM)
Dist / Span x L | Location ft | Shear, V2 kip | Moment, M3 kip-ft
0 L | 0 | 23.126 | 2.18
0.05 L | 3.52 | 137.453 | 236.91
0.1 L | 7.04 | 125.304 | 631.67
0.2 L | 14.08 | 96.583 | 1460.36
0.3 L | 21.12 | 78.93 | 1730.59
0.4 L | 28.16 | 54.02 | 2026.24
0.5 L | 35.2 | 43.289 | 2053.8
Losses Summary
Δf pES kip/in² | Δf pLT kip/in² | Δf pT kip/in² | Δf pEG kip/in²
14.5 | 23.93 | 38.43 | 13.13
Total Losses after Transfer
f pt kip/in² | P t kip
188 | 571.151
Total Losses at Service
f pe kip/in² | P e kip
164.07 | 498.446
Transformed Section Properties: Girders and Strands (Initial, Transfer)
Component | n - 1 G/S,Initial | A ti in² | y BTi in | y Tti in | I ti in⁴ | S Bti in³ | S Tti in³ | CGS in | e ti in³
G + S | 5.2902834176210325 | 490.07 | 19.43 | 22.57 | 99617 | 5128 | 4413 | 3.27 | 16.15
Transformed Section Properties: Girders and Strands (Final)
Component | n - 1 G/S,Final | A tf in² | y BTf in | y Ttf in | I tf in⁴ | S Btf in³ | S Ttf in³ | CGS in | e tf in³
G + S | 4.8437270918088515 | 488.72 | 19.47 | 22.53 | 99284 | 5099 | 4407 | 3.27 | 16.2
Transformed Section Properties: Composite Girder and Deck (Final)
Component | n G/D,Final | A c in² | y BCt in | y TCt in | y TGCt in | I Ct in⁴ | S BCt in³ | S TGCt in³ | S TDCt in³ | CGS in | e Ct in³
G + S + D + H | 0.8747619955669559 | 1009.2 | 33.6 | 17.4 | 8.4 | 291433 | 8675 | 34674 | 19142 | 3.27 | 30.32
Stresses at Transfer
Dist / Span x L | f t kip/in² | f b kip/in²
0.05 L (Transfer Length) | 0.2690 | 2.1040
0.4 L (Harping Point) | -0.2720 | 2.5700
0.5 L (Midspan) | -0.2590 | 2.5580
Stresses at Service
Dist / Span x L | f t kip/in² | f b kip/in²
0.4 L (Full Dead - Permanent) | 0.7710 | 1.1510
0.4 L (Service I) | 1.0360 | 0.0940
0.4 L (Service III) | 0.9830 | 0.3050
0.5 L (Full Dead - Permanent) | 0.7980 | 1.1460
0.5 L (Service I) | 1.0680 | 0.0630
0.5 L (Service III) | 1.0140 | 0.2800
Flexural Capacity Checks
Dist / Span x L | M u kip-ft | M n kip-ft | M r kip-ft | A ps in² | A s,bot(req) in² | A s,bot(prov) in² | A s,top(req) in² | A s,top(prov) in² | A s,min in² | Capacity Check
0.4 L | 2687.83 | 3372.85 | 2311.62 | 3.04 | 1.31 | 0 | 0.29 | 0 | 1.31 | OK
0.5 L | 2774.38 | 3372.85 | 2311.62 | 3.04 | 1.31 | 0 | 0.29 | 0 | 1.31 | OK
Shear Capacity Checks
Dist / Span x L | V u kip | V c kip | V p kip | V s kip | V n kip | A v /s req in²/ft | A v /s prov in²/ft | A v /s min in²/ft | Capacity Check
0.05 L | 227.253 | 73.34 | 12.46 | 164.287 | 250.09 | 0.3 | 0 | 0.108 | NOT OK
Deflection and Camber Checks
Δ p in | Δ g in | Δ d in | Δ b in | Δ ws in | Δ LL in | Δ LL < L / 800 | Δ g,erect in | TH sup in
1.76 | 0.67 | 0.73 | 0.07 | 0.09 | 0.59 | OK | 1.92 | 3

## D-1 - Span-2
Design Code
Label | Value
Code | AASHTO LRFD 2017
Materials
Label | Value
Concrete Strength, fc, kip/in² | 4.00
Longitudinal Rebar Strength, fy, kip/in² | 60.00
Transverse Rebar Strength, fys, kip/in² | 60.00
Clear Cover, Top, in | 1.80
Clear Cover, Bot, in | 1.80
Clear Cover, Side, in | 1.80
Flexural Design Span-2 - D-1
Number | Location ft | Load Combo | Depth, D1 in | Width, B1 in | Top As comp in² | Top As req in² | Bot As comp in² | Bot As req in² | Web As req in²
1 | 3 | Str-I1 | 36 | 10.8 | 0 | 0.74 | 0.74 | 0.74 | 0.07
2 | 3 | Str-I2 | 36 | 10.8 | 0 | 0.74 | 0.74 | 0.74 | 0.07
3 | 3 | Str-I3 | 36 | 10.8 | 0 | 0.74 | 0.74 | 0.74 | 0.07
4 | 3 | Str-I4 | 36 | 10.8 | 0 | 0.74 | 0.74 | 0.74 | 0.07
5 | 3 | Str-I5 | 36 | 10.8 | 0 | 0.74 | 0.74 | 0.74 | 0.07
6 | 3 | Str-I6 | 36 | 10.8 | 0 | 0.74 | 0.74 | 0.74 | 0.07
7 | 3 | Str-I7 | 36 | 10.8 | 0 | 0.74 | 0.74 | 0.74 | 0.07
8 | 3 | Str-I8 | 36 | 10.8 | 0 | 0.74 | 0.74 | 0.74 | 0.07
9 | 3 | Str-I9 | 36 | 10.8 | 0 | 0.74 | 0.74 | 0.74 | 0.07
10 | 3 | Str-I10 | 36 | 10.8 | 0 | 0.74 | 0.74 | 0.74 | 0.07
11 | 3 | Str-I11 | 36 | 10.8 | 0 | 0.74 | 0.74 | 0.74 | 0.07
12 | 3 | Str-I12 | 36 | 10.8 | 0 | 0.74 | 0.74 | 0.74 | 0.07
13 | 3 | Str-I13 | 36 | 10.8 | 0 | 0.74 | 0.74 | 0.74 | 0.07
14 | 3 | Str-I14 | 36 | 10.8 | 0 | 0.74 | 0.74 | 0.74 | 0.07
15 | 3 | Str-I15 | 36 | 10.8 | 0 | 0.74 | 0.74 | 0.74 | 0.07
16 | 3 | Str-I16 | 36 | 10.8 | 0 | 0.74 | 0.74 | 0.74 | 0.07
Shear & Torsion Design Span-2 - D-1
Number | Location ft | Load Combo | Depth, D1 in | Width, B1 in | Av/S comp in²/ft | Av/S req in²/ft | Avt/S comp in²/ft | Avt/S req in²/ft | Ast-Long comp in² | Ast-Long req in²
1 | 6.001 | Str-I1 | 36 | 10.8 | 0.011 | 0.011 | 0.019 | 0.019 | 0.49 | 0.49
2 | 6.001 | Str-I2 | 36 | 10.8 | 0.011 | 0.011 | 0.019 | 0.019 | 0.5 | 0.5
3 | 6.001 | Str-I3 | 36 | 10.8 | 0.011 | 0.011 | 0.019 | 0.019 | 0.49 | 0.49
4 | 6.001 | Str-I4 | 36 | 10.8 | 0.011 | 0.011 | 0.019 | 0.019 | 0.5 | 0.5
5 | 6.001 | Str-I5 | 36 | 10.8 | 0.011 | 0.011 | 0.011 | 0.011 | 0 | 0
6 | 6.001 | Str-I6 | 36 | 10.8 | 0.011 | 0.011 | 0.011 | 0.011 | 0 | 0
7 | 6.001 | Str-I7 | 36 | 10.8 | 0.011 | 0.011 | 0.011 | 0.011 | 0 | 0
8 | 6.001 | Str-I8 | 36 | 10.8 | 0.011 | 0.011 | 0.011 | 0.011 | 0 | 0
9 | 6.001 | Str-I9 | 36 | 10.8 | 0.011 | 0.011 | 0.019 | 0.019 | 0.49 | 0.49
10 | 6.001 | Str-I10 | 36 | 10.8 | 0.011 | 0.011 | 0.019 | 0.019 | 0.5 | 0.5
11 | 6.001 | Str-I11 | 36 | 10.8 | 0.011 | 0.011 | 0.019 | 0.019 | 0.49 | 0.49
12 | 6.001 | Str-I12 | 36 | 10.8 | 0.011 | 0.011 | 0.019 | 0.019 | 0.5 | 0.5
13 | 6.001 | Str-I13 | 36 | 10.8 | 0.011 | 0.011 | 0.011 | 0.011 | 0 | 0
14 | 6.001 | Str-I14 | 36 | 10.8 | 0.011 | 0.011 | 0.011 | 0.011 | 0 | 0
15 | 6.001 | Str-I15 | 36 | 10.8 | 0.011 | 0.011 | 0.011 | 0.011 | 0 | 0
16 | 6.001 | Str-I16 | 36 | 10.8 | 0.011 | 0.011 | 0.011 | 0.011 | 0 | 0
17 | 0 | Str-I1 | 36 | 10.8 | 0.011 | 0.011 | 0.011 | 0.011 | 0 | 0
18 | 0 | Str-I2 | 36 | 10.8 | 0.011 | 0.011 | 0.011 | 0.011 | 0 | 0
19 | 0 | Str-I3 | 36 | 10.8 | 0.011 | 0.011 | 0.011 | 0.011 | 0 | 0
20 | 0 | Str-I4 | 36 | 10.8 | 0.011 | 0.011 | 0.011 | 0.011 | 0 | 0
21 | 0 | Str-I5 | 36 | 10.8 | 0.011 | 0.011 | 0.011 | 0.011 | 0 | 0
22 | 0 | Str-I6 | 36 | 10.8 | 0.011 | 0.011 | 0.011 | 0.011 | 0 | 0
23 | 0 | Str-I7 | 36 | 10.8 | 0.011 | 0.011 | 0.011 | 0.011 | 0 | 0
24 | 0 | Str-I8 | 36 | 10.8 | 0.011 | 0.011 | 0.011 | 0.011 | 0 | 0
25 | 0 | Str-I9 | 36 | 10.8 | 0.011 | 0.011 | 0.011 | 0.011 | 0 | 0
26 | 0 | Str-I10 | 36 | 10.8 | 0.011 | 0.011 | 0.011 | 0.011 | 0 | 0
27 | 0 | Str-I11 | 36 | 10.8 | 0.011 | 0.011 | 0.011 | 0.011 | 0 | 0
28 | 0 | Str-I12 | 36 | 10.8 | 0.011 | 0.011 | 0.011 | 0.011 | 0 | 0
29 | 0 | Str-I13 | 36 | 10.8 | 0.011 | 0.011 | 0.011 | 0.011 | 0 | 0
30 | 0 | Str-I14 | 36 | 10.8 | 0.011 | 0.011 | 0.011 | 0.011 | 0 | 0
31 | 0 | Str-I15 | 36 | 10.8 | 0.011 | 0.011 | 0.011 | 0.011 | 0 | 0
32 | 0 | Str-I16 | 36 | 10.8 | 0.011 | 0.011 | 0.011 | 0.011 | 0 | 0

## D-2 - Span-2
Design Code
Label | Value
Code | AASHTO LRFD 2017
Materials
Label | Value
Concrete Strength, fc, kip/in² | 4.00
Longitudinal Rebar Strength, fy, kip/in² | 60.00
Transverse Rebar Strength, fys, kip/in² | 60.00
Clear Cover, Top, in | 1.80
Clear Cover, Bot, in | 1.80
Clear Cover, Side, in | 1.80
Flexural Design Span-2 - D-2
Number | Location ft | Load Combo | Depth, D1 in | Width, B1 in | Top As comp in² | Top As req in² | Bot As comp in² | Bot As req in² | Web As req in²
1 | 3 | Str-I1 | 28.8 | 10.8 | 0.62 | 0.62 | 0 | 0.6 | -0
2 | 3 | Str-I2 | 28.8 | 10.8 | 0.62 | 0.62 | 0 | 0.6 | -0
3 | 3 | Str-I3 | 28.8 | 10.8 | 0.62 | 0.62 | 0 | 0.6 | -0
4 | 3 | Str-I4 | 28.8 | 10.8 | 0.62 | 0.62 | 0 | 0.6 | -0
5 | 3 | Str-I5 | 28.8 | 10.8 | 0.6 | 0.6 | 0 | 0.6 | -0
6 | 3 | Str-I6 | 28.8 | 10.8 | 0.6 | 0.6 | 0 | 0.6 | -0
7 | 3 | Str-I7 | 28.8 | 10.8 | 0.6 | 0.6 | 0 | 0.6 | -0
8 | 3 | Str-I8 | 28.8 | 10.8 | 0.6 | 0.6 | 0 | 0.6 | -0
9 | 3 | Str-I9 | 28.8 | 10.8 | 0.62 | 0.62 | 0 | 0.6 | -0
10 | 3 | Str-I10 | 28.8 | 10.8 | 0.62 | 0.62 | 0 | 0.6 | -0
11 | 3 | Str-I11 | 28.8 | 10.8 | 0.62 | 0.62 | 0 | 0.6 | -0
12 | 3 | Str-I12 | 28.8 | 10.8 | 0.62 | 0.62 | 0 | 0.6 | -0
13 | 3 | Str-I13 | 28.8 | 10.8 | 0.6 | 0.6 | 0 | 0.6 | -0
14 | 3 | Str-I14 | 28.8 | 10.8 | 0.6 | 0.6 | 0 | 0.6 | -0
15 | 3 | Str-I15 | 28.8 | 10.8 | 0.6 | 0.6 | 0 | 0.6 | -0
16 | 3 | Str-I16 | 28.8 | 10.8 | 0.6 | 0.6 | 0 | 0.6 | -0
Shear & Torsion Design Span-2 - D-2
Number | Location ft | Load Combo | Depth, D1 in | Width, B1 in | Av/S comp in²/ft | Av/S req in²/ft | Avt/S comp in²/ft | Avt/S req in²/ft | Ast-Long comp in² | Ast-Long req in²
1 | 6.001 | Str-I1 | 28.8 | 10.8 | 0.011 | 0.011 | 0.011 | 0.011 | 0 | 0
2 | 6.001 | Str-I2 | 28.8 | 10.8 | 0.011 | 0.011 | 0.011 | 0.011 | 0 | 0
3 | 6.001 | Str-I3 | 28.8 | 10.8 | 0.011 | 0.011 | 0.011 | 0.011 | 0 | 0
4 | 6.001 | Str-I4 | 28.8 | 10.8 | 0.011 | 0.011 | 0.011 | 0.011 | 0 | 0
5 | 6.001 | Str-I5 | 28.8 | 10.8 | 0.011 | 0.011 | 0.011 | 0.011 | 0 | 0
6 | 6.001 | Str-I6 | 28.8 | 10.8 | 0.011 | 0.011 | 0.011 | 0.011 | 0 | 0
7 | 6.001 | Str-I7 | 28.8 | 10.8 | 0.011 | 0.011 | 0.011 | 0.011 | 0 | 0
8 | 6.001 | Str-I8 | 28.8 | 10.8 | 0.011 | 0.011 | 0.011 | 0.011 | 0 | 0
9 | 6.001 | Str-I9 | 28.8 | 10.8 | 0.011 | 0.011 | 0.011 | 0.011 | 0 | 0
10 | 6.001 | Str-I10 | 28.8 | 10.8 | 0.011 | 0.011 | 0.011 | 0.011 | 0 | 0
11 | 6.001 | Str-I11 | 28.8 | 10.8 | 0.011 | 0.011 | 0.011 | 0.011 | 0 | 0
12 | 6.001 | Str-I12 | 28.8 | 10.8 | 0.011 | 0.011 | 0.011 | 0.011 | 0 | 0
13 | 6.001 | Str-I13 | 28.8 | 10.8 | 0.011 | 0.011 | 0.011 | 0.011 | 0 | 0
14 | 6.001 | Str-I14 | 28.8 | 10.8 | 0.011 | 0.011 | 0.011 | 0.011 | 0 | 0
15 | 6.001 | Str-I15 | 28.8 | 10.8 | 0.011 | 0.011 | 0.011 | 0.011 | 0 | 0
16 | 6.001 | Str-I16 | 28.8 | 10.8 | 0.011 | 0.011 | 0.011 | 0.011 | 0 | 0
17 | 0 | Str-I1 | 28.8 | 10.8 | 0.011 | 0.011 | 0.011 | 0.011 | 0 | 0
18 | 0 | Str-I2 | 28.8 | 10.8 | 0.011 | 0.011 | 0.011 | 0.011 | 0 | 0
19 | 0 | Str-I3 | 28.8 | 10.8 | 0.011 | 0.011 | 0.011 | 0.011 | 0 | 0
20 | 0 | Str-I4 | 28.8 | 10.8 | 0.011 | 0.011 | 0.011 | 0.011 | 0 | 0
21 | 0 | Str-I5 | 28.8 | 10.8 | 0.011 | 0.011 | 0.011 | 0.011 | 0 | 0
22 | 0 | Str-I6 | 28.8 | 10.8 | 0.011 | 0.011 | 0.011 | 0.011 | 0 | 0
23 | 0 | Str-I7 | 28.8 | 10.8 | 0.011 | 0.011 | 0.011 | 0.011 | 0 | 0
24 | 0 | Str-I8 | 28.8 | 10.8 | 0.011 | 0.011 | 0.011 | 0.011 | 0 | 0
25 | 0 | Str-I9 | 28.8 | 10.8 | 0.011 | 0.011 | 0.011 | 0.011 | 0 | 0
26 | 0 | Str-I10 | 28.8 | 10.8 | 0.011 | 0.011 | 0.011 | 0.011 | 0 | 0
27 | 0 | Str-I11 | 28.8 | 10.8 | 0.011 | 0.011 | 0.011 | 0.011 | 0 | 0
28 | 0 | Str-I12 | 28.8 | 10.8 | 0.011 | 0.011 | 0.011 | 0.011 | 0 | 0
29 | 0 | Str-I13 | 28.8 | 10.8 | 0.011 | 0.011 | 0.011 | 0.011 | 0 | 0
30 | 0 | Str-I14 | 28.8 | 10.8 | 0.011 | 0.011 | 0.011 | 0.011 | 0 | 0
31 | 0 | Str-I15 | 28.8 | 10.8 | 0.011 | 0.011 | 0.011 | 0.011 | 0 | 0
32 | 0 | Str-I16 | 28.8 | 10.8 | 0.011 | 0.011 | 0.011 | 0.011 | 0 | 0

## D-3 - Span-2
Design Code
Label | Value
Code | AASHTO LRFD 2017
Materials
Label | Value
Concrete Strength, fc, kip/in² | 4.00
Longitudinal Rebar Strength, fy, kip/in² | 60.00
Transverse Rebar Strength, fys, kip/in² | 60.00
Clear Cover, Top, in | 1.80
Clear Cover, Bot, in | 1.80
Clear Cover, Side, in | 1.80
Flexural Design Span-2 - D-3
Number | Location ft | Load Combo | Depth, D1 in | Width, B1 in | Top As comp in² | Top As req in² | Bot As comp in² | Bot As req in² | Web As req in²
1 | 3 | Str-I1 | 36 | 10.8 | 0 | 0.74 | 0.74 | 0.74 | 0.07
2 | 3 | Str-I2 | 36 | 10.8 | 0 | 0.74 | 0.74 | 0.74 | 0.07
3 | 3 | Str-I3 | 36 | 10.8 | 0 | 0.74 | 0.74 | 0.74 | 0.07
4 | 3 | Str-I4 | 36 | 10.8 | 0 | 0.74 | 0.74 | 0.74 | 0.07
5 | 3 | Str-I5 | 36 | 10.8 | 0 | 0.74 | 0.74 | 0.74 | 0.07
6 | 3 | Str-I6 | 36 | 10.8 | 0 | 0.74 | 0.74 | 0.74 | 0.07
7 | 3 | Str-I7 | 36 | 10.8 | 0 | 0.74 | 0.74 | 0.74 | 0.07
8 | 3 | Str-I8 | 36 | 10.8 | 0 | 0.74 | 0.74 | 0.74 | 0.07
9 | 3 | Str-I9 | 36 | 10.8 | 0 | 0.74 | 0.74 | 0.74 | 0.07
10 | 3 | Str-I10 | 36 | 10.8 | 0 | 0.74 | 0.74 | 0.74 | 0.07
11 | 3 | Str-I11 | 36 | 10.8 | 0 | 0.74 | 0.74 | 0.74 | 0.07
12 | 3 | Str-I12 | 36 | 10.8 | 0 | 0.74 | 0.74 | 0.74 | 0.07
13 | 3 | Str-I13 | 36 | 10.8 | 0 | 0.74 | 0.74 | 0.74 | 0.07
14 | 3 | Str-I14 | 36 | 10.8 | 0 | 0.74 | 0.74 | 0.74 | 0.07
15 | 3 | Str-I15 | 36 | 10.8 | 0 | 0.74 | 0.74 | 0.74 | 0.07
16 | 3 | Str-I16 | 36 | 10.8 | 0 | 0.74 | 0.74 | 0.74 | 0.07
Shear & Torsion Design Span-2 - D-3
Number | Location ft | Load Combo | Depth, D1 in | Width, B1 in | Av/S comp in²/ft | Av/S req in²/ft | Avt/S comp in²/ft | Avt/S req in²/ft | Ast-Long comp in² | Ast-Long req in²
1 | 6.001 | Str-I1 | 36 | 10.8 | 0.011 | 0.011 | 0.021 | 0.021 | 1.52 | 1.52
2 | 6.001 | Str-I2 | 36 | 10.8 | 0.011 | 0.011 | 0.021 | 0.021 | 1.52 | 1.52
3 | 6.001 | Str-I3 | 36 | 10.8 | 0.011 | 0.011 | 0.021 | 0.021 | 1.52 | 1.52
4 | 6.001 | Str-I4 | 36 | 10.8 | 0.011 | 0.011 | 0.021 | 0.021 | 1.52 | 1.52
5 | 6.001 | Str-I5 | 36 | 10.8 | 0.011 | 0.011 | 0.021 | 0.021 | 1.4 | 1.4
6 | 6.001 | Str-I6 | 36 | 10.8 | 0.011 | 0.011 | 0.021 | 0.021 | 1.4 | 1.4
7 | 6.001 | Str-I7 | 36 | 10.8 | 0.011 | 0.011 | 0.021 | 0.021 | 1.4 | 1.4
8 | 6.001 | Str-I8 | 36 | 10.8 | 0.011 | 0.011 | 0.021 | 0.021 | 1.4 | 1.4
9 | 6.001 | Str-I9 | 36 | 10.8 | 0.011 | 0.011 | 0.021 | 0.021 | 1.52 | 1.52
10 | 6.001 | Str-I10 | 36 | 10.8 | 0.011 | 0.011 | 0.021 | 0.021 | 1.52 | 1.52
11 | 6.001 | Str-I11 | 36 | 10.8 | 0.011 | 0.011 | 0.021 | 0.021 | 1.52 | 1.52
12 | 6.001 | Str-I12 | 36 | 10.8 | 0.011 | 0.011 | 0.021 | 0.021 | 1.52 | 1.52
13 | 6.001 | Str-I13 | 36 | 10.8 | 0.011 | 0.011 | 0.021 | 0.021 | 1.4 | 1.4
14 | 6.001 | Str-I14 | 36 | 10.8 | 0.011 | 0.011 | 0.021 | 0.021 | 1.4 | 1.4
15 | 6.001 | Str-I15 | 36 | 10.8 | 0.011 | 0.011 | 0.021 | 0.021 | 1.4 | 1.4
16 | 6.001 | Str-I16 | 36 | 10.8 | 0.011 | 0.011 | 0.021 | 0.021 | 1.4 | 1.4
17 | 0 | Str-I1 | 36 | 10.8 | 0.011 | 0.011 | 0.011 | 0.011 | 0 | 0
18 | 0 | Str-I2 | 36 | 10.8 | 0.011 | 0.011 | 0.011 | 0.011 | 0 | 0
19 | 0 | Str-I3 | 36 | 10.8 | 0.011 | 0.011 | 0.011 | 0.011 | 0 | 0
20 | 0 | Str-I4 | 36 | 10.8 | 0.011 | 0.011 | 0.011 | 0.011 | 0 | 0
21 | 0 | Str-I5 | 36 | 10.8 | 0.011 | 0.011 | 0.011 | 0.011 | 0 | 0
22 | 0 | Str-I6 | 36 | 10.8 | 0.011 | 0.011 | 0.011 | 0.011 | 0 | 0
23 | 0 | Str-I7 | 36 | 10.8 | 0.011 | 0.011 | 0.011 | 0.011 | 0 | 0
24 | 0 | Str-I8 | 36 | 10.8 | 0.011 | 0.011 | 0.011 | 0.011 | 0 | 0
25 | 0 | Str-I9 | 36 | 10.8 | 0.011 | 0.011 | 0.011 | 0.011 | 0 | 0
26 | 0 | Str-I10 | 36 | 10.8 | 0.011 | 0.011 | 0.011 | 0.011 | 0 | 0
27 | 0 | Str-I11 | 36 | 10.8 | 0.011 | 0.011 | 0.011 | 0.011 | 0 | 0
28 | 0 | Str-I12 | 36 | 10.8 | 0.011 | 0.011 | 0.011 | 0.011 | 0 | 0
29 | 0 | Str-I13 | 36 | 10.8 | 0.011 | 0.011 | 0.011 | 0.011 | 0 | 0
30 | 0 | Str-I14 | 36 | 10.8 | 0.011 | 0.011 | 0.011 | 0.011 | 0 | 0
31 | 0 | Str-I15 | 36 | 10.8 | 0.011 | 0.011 | 0.011 | 0.011 | 0 | 0
32 | 0 | Str-I16 | 36 | 10.8 | 0.011 | 0.011 | 0.011 | 0.011 | 0 | 0

## Bent Cap - Bent-1
General
Label | Value
Is Symmetrical | Yes
Section Type | Rectangular
Width Longitudinal, B, in | 72.00
Total Length, L, ft | 35.000
Depth at CLine, DM, in | 54.00
Depth Left, DL, in | 18.00
Materials
Label | Value
Concrete Strength, fc, kip/in² | 4.00
Longitudinal Rebar Strength, fy, kip/in² | 60.00
Transverse Rebar Strength, fys, kip/in² | 60.00
Clear Cover, Top, in | 1.80
Clear Cover, Bot, in | 1.80
Clear Cover, Side, in | 1.80
Flexural Design Bent-1 - Bent Cap
Number | Location ft | Load Combo | Depth, D1 in | Width, B1 in | Top As comp in² | Top As req in² | Bot As comp in² | Bot As req in² | Web As req in²
1 | 10.578 | Str-I1 | 40 | 30 | 3.18 | 3.18 | 0 | 2.27 | 0.16
2 | 7.422 | Str-I1 | 40 | 30 | 2.5 | 2.5 | 0 | 2.27 | 0.16
3 | 0 | Str-I1 | 40 | 30 | 0 | 2.27 | 2.27 | 2.27 | 0.16
4 | -7.422 | Str-I1 | 40 | 30 | 2.8 | 2.8 | 0 | 2.27 | 0.16
5 | -10.578 | Str-I1 | 40 | 30 | 3.29 | 3.29 | 0 | 2.27 | 0.16
Shear & Torsion Design Bent-1 - Bent Cap
Number | Location ft | Load Combo | Depth, D1 in | Width, B1 in | Av/S comp in²/ft | Av/S req in²/ft | Avt/S comp in²/ft | Avt/S req in²/ft | Ast-Long comp in² | Ast-Long req in²
1 | 11.917 | Str-I1 | 40 | 30 | 0.032 | 0.032 | 0.032 | 0.032 | 0 | 0
2 | 6.083 | Str-I1 | 40 | 30 | 0.032 | 0.032 | 0.042 | 0.042 | 1.21 | 1.21
3 | -6.083 | Str-I1 | 40 | 30 | 0.032 | 0.032 | 0.05 | 0.032 | 0 | 0
4 | -11.917 | Str-I1 | 40 | 30 | 0.032 | 0.032 | 0.032 | 0.032 | 0 | 0

## C-1 - Bent-1
Location
Label | Value
Bent | Bent-1
Station, ft | 0+71.0
Offset from Center Line, ft | 9.000
Materials
Label | Value
Concrete Strength, fc, kip/in² | 4.00
Longitudinal Rebar Strength, fy, kip/in² | 60.00
Transverse Rebar Strength, fys, kip/in² | 60.00
Clear Cover, in | 1.80
Reinforcement at Base
Label | Value
Longitudinal Bars List | 12-#8
Longitudinal Bars Area, in² | 9.47
Longitudinal Bars Ratio, % | 1.052
Tie Bars List | #6@10.80in
Calculation Summary
Location ft | Load Combo | Axial Load, P kip | Moment M2 kipft | Moment M3 kipft | Moment Sum @ P | Moment Vector @ P | PM Vector | Max Capacity Ratio | Remarks
0 | Str-I6 (Max P) | -678.633 | -9.29 | -38.01 | 0.166 | 0.131 | 0 | 0.724 | OK
0 | Str-I1 (Min P) | -833.133 | -9.33 | -40.08 | 0.394 | 0.314 | 0 | 0.889 | OK
0 | Str-I6 (Max M2) | -678.633 | -9.29 | -38.01 | 0.166 | 0.131 | 0 | 0.724 | OK
0 | Str-I1 (Min M2) | -833.133 | -9.33 | -40.08 | 0.394 | 0.314 | 0 | 0.889 | OK
0 | Str-I6 (Max M3) | -678.633 | -9.29 | -38.01 | 0.166 | 0.131 | 0 | 0.724 | OK
0 | Str-I1 (Min M3) | -833.133 | -9.33 | -40.08 | 0.394 | 0.314 | 0 | 0.889 | OK
21.967 | Str-I6 (Max P) | -285.998 | 20.48 | -17.51 | 0.151 | 0.091 | 0 | 0.559 | OK
21.967 | Str-I1 (Min P) | -433.291 | 20.47 | -12.99 | 0.357 | 0.224 | 0 | 0.848 | OK
21.967 | Str-I6 (Max M2) | -285.998 | 20.48 | -17.51 | 0.151 | 0.091 | 0 | 0.559 | OK
21.967 | Str-I1 (Min M2) | -433.291 | 20.47 | -12.99 | 0.357 | 0.224 | 0 | 0.848 | OK
21.967 | Str-I1 (Max M3) | -433.291 | 20.47 | -12.99 | 0.357 | 0.224 | 0 | 0.848 | OK
21.967 | Str-I6 (Min M3) | -285.998 | 20.48 | -17.51 | 0.151 | 0.091 | 0 | 0.559 | OK

## C-2 - Bent-1
Location
Label | Value
Bent | Bent-1
Station, ft | 0+71.0
Offset from Center Line, ft | -9.000
Materials
Label | Value
Concrete Strength, fc, kip/in² | 4.00
Longitudinal Rebar Strength, fy, kip/in² | 60.00
Transverse Rebar Strength, fys, kip/in² | 60.00
Clear Cover, in | 1.80
Reinforcement at Base
Label | Value
Longitudinal Bars List | 12-#8
Longitudinal Bars Area, in² | 9.47
Longitudinal Bars Ratio, % | 1.052
Tie Bars List | #6@10.80in
Calculation Summary
Location ft | Load Combo | Axial Load, P kip | Moment M2 kipft | Moment M3 kipft | Moment Sum @ P | Moment Vector @ P | PM Vector | Max Capacity Ratio | Remarks
0 | Str-I6 (Max P) | -678.633 | -9.29 | 38.02 | 0.166 | 0.131 | 0 | 0.724 | OK
0 | Str-I1 (Min P) | -833.133 | -9.33 | 40.08 | 0.395 | 0.314 | 0 | 0.889 | OK
0 | Str-I6 (Max M2) | -678.633 | -9.29 | 38.02 | 0.166 | 0.131 | 0 | 0.724 | OK
0 | Str-I1 (Min M2) | -833.133 | -9.33 | 40.08 | 0.395 | 0.314 | 0 | 0.889 | OK
0 | Str-I1 (Max M3) | -833.133 | -9.33 | 40.08 | 0.395 | 0.314 | 0 | 0.889 | OK
0 | Str-I6 (Min M3) | -678.633 | -9.29 | 38.02 | 0.166 | 0.131 | 0 | 0.724 | OK
21.967 | Str-I6 (Max P) | -285.997 | 20.48 | 17.51 | 0.151 | 0.091 | 0 | 0.559 | OK
21.967 | Str-I1 (Min P) | -433.289 | 20.47 | 12.99 | 0.357 | 0.224 | 0 | 0.848 | OK
21.967 | Str-I6 (Max M2) | -285.997 | 20.48 | 17.51 | 0.151 | 0.091 | 0 | 0.559 | OK
21.967 | Str-I1 (Min M2) | -433.289 | 20.47 | 12.99 | 0.357 | 0.224 | 0 | 0.848 | OK
21.967 | Str-I6 (Max M3) | -285.997 | 20.48 | 17.51 | 0.151 | 0.091 | 0 | 0.559 | OK
21.967 | Str-I1 (Min M3) | -433.289 | 20.47 | 12.99 | 0.357 | 0.224 | 0 | 0.848 | OK

## F-1 - Bent-1
Location
Label | Value
Bent | Bent-1
Station, ft | 0+71.0
Foundation Type | Pile Group
Offset from Center Line, ft | 9.000
Pile Cap
Label | Value
Length Along Bent, L1, ft | 10.500
Length Normal to Bent, L2, ft | 10.500
Thickness, T, in | 45.00
Pile Element Group
Label | Value
Pile Diameter, D, in | 36.00
Pile Length, Lp, ft | 45.000
Piles Along Bent, N1 | 2
Spacing Along Bent, S1, ft | 6.000
Piles Normal to Bent, N2 | 2
Spacing Normal to Bent, S2, ft | 6.000
Materials
Label | Value
Concrete Strength, fc, kip/in² | 4.00
Longitudinal Rebar Strength, fy, kip/in² | 60.00
Transverse Rebar Strength, fys, kip/in² | 60.00
Clear Cover, Top, in | 2.70
Clear Cover, Bot, in | 2.70
Clear Cover, Side, in | 2.70
Flexural Design Bent-1 - F-1 - Along Bent
Section | Location ft | Load Combo | Depth, D1 in | Width, B1 in | Top As comp in² | Top As req in² | Bot As comp in² | Bot As req in² | Web As req in²
Bent-1 | 1.578 | Str-I1 | 45 | 126 | 0.44 | 17.64 | 0 | 17.64 | 0.01
Bent-1 | -1.578 | Str-I1 | 45 | 126 | 0 | 17.64 | 0.46 | 17.64 | 0.01
Shear & Torsion Design Bent-1 - F-1 - Along Bent
Section | Location ft | Load Combo | Depth, D1 in | Width, B1 in | Av/S comp in²/ft | Av/S req in²/ft | Avt/S comp in²/ft | Avt/S req in²/ft | Ast-Long comp in² | Ast-Long req in²
Bent-1 | 3.125 | Str-I1 | 45 | 126 | 0 | 0.133 | 0 | 0 | 0 | 0
Bent-1 | -3.125 | Str-I1 | 45 | 126 | 0 | 0.133 | 0 | 0 | 0 | 0
Flexural Design Bent-1 - F-1 - Across Bent
Section | Location ft | Load Combo | Depth, D1 in | Width, B1 in | Top As comp in² | Top As req in² | Bot As comp in² | Bot As req in² | Web As req in²
Bent-1 | 1.578 | Str-I1 | 45 | 126 | 0.21 | 17.64 | 0 | 17.64 | 0.01
Bent-1 | -1.578 | Str-I5 | 45 | 126 | 0 | 17.64 | 0.22 | 17.64 | 0.01
Shear & Torsion Design Bent-1 - F-1 - Across Bent
Section | Location ft | Load Combo | Depth, D1 in | Width, B1 in | Av/S comp in²/ft | Av/S req in²/ft | Avt/S comp in²/ft | Avt/S req in²/ft | Ast-Long comp in² | Ast-Long req in²
Bent-1 | 3.125 | Str-I1 | 45 | 126 | 0 | 0.133 | 0 | 0 | 0 | 0
Bent-1 | 3 | Str-I1 | 45 | 126 | 0 | 0.133 | 0 | 0 | 0 | 0
Bent-1 | -3 | Str-I1 | 45 | 126 | 0 | 0.133 | 0 | 0 | 0 | 0
Bent-1 | -3.125 | Str-I1 | 45 | 126 | 0 | 0.133 | 0 | 0 | 0 | 0

## Pile-1 - Bent-1 - F-1
Materials
Label | Value
Concrete Strength, fc, kip/in² | 4.00
Longitudinal Rebar Strength, fy, kip/in² | 60.00
Transverse Rebar Strength, fys, kip/in² | 60.00
Clear Cover, in | 1.80
Reinforcement at Base
Label | Value
Longitudinal Bars List (Upper) | 14-509
Longitudinal Bars List (Lower) | 7-509
Longitudinal Bars Area, in² | 0.00
Longitudinal Bars Ratio, % | 0.000
Calculation Summary
Location ft | Load Combo | Axial Load, P kip | Moment M2 kipft | Moment M3 kipft | Moment Sum @ P | Moment Vector @ P | PM Vector | Max Capacity Ratio | Remarks
0 | Str-I6 (Max P) | -7.593 | 0 | 0 | 0 | 0 | 0 | 0 | OK
0 | Str-I1 (Min P) | -10.961 | 0 | 0 | 0 | 0 | 0 | 0 | OK
0 | Str-I1 (Max M2) | -10.961 | 0 | 0 | 0 | 0 | 0 | 0 | OK
0 | Str-I6 (Min M2) | -7.593 | 0 | 0 | 0 | 0 | 0 | 0 | OK
0 | Str-I2 (Max M3) | -10.68 | 0 | 0 | 0 | 0 | 0 | 0 | OK
0 | Str-I5 (Min M3) | -7.874 | 0 | 0 | 0 | 0 | 0 | 0 | OK
30 | Str-I6 (Max P) | -36.538 | -1.09 | -1.37 | 0.047 | 0.034 | 0 | 0.047 | OK
30 | Str-I1 (Min P) | -45.306 | -1.39 | -1.64 | 0.047 | 0.034 | 0 | 0.047 | OK
30 | Str-I6 (Max M2) | -36.538 | -1.09 | -1.37 | 0.047 | 0.034 | 0 | 0.047 | OK
30 | Str-I1 (Min M2) | -45.306 | -1.39 | -1.64 | 0.047 | 0.034 | 0 | 0.047 | OK
30 | Str-I6 (Max M3) | -36.538 | -1.09 | -1.37 | 0.047 | 0.034 | 0 | 0.047 | OK
30 | Str-I1 (Min M3) | -45.306 | -1.39 | -1.64 | 0.047 | 0.034 | 0 | 0.047 | OK
39 | Str-I6 (Max P) | -81.269 | 1.25 | -1.57 | 0.024 | 0.017 | 0 | 0.024 | OK
39 | Str-I1 (Min P) | -99.787 | 1.41 | -1.56 | 0.021 | 0.015 | 0 | 0.021 | OK
39 | Str-I1 (Max M2) | -99.787 | 1.41 | -1.56 | 0.021 | 0.015 | 0 | 0.021 | OK
39 | Str-I6 (Min M2) | -81.269 | 1.25 | -1.57 | 0.024 | 0.017 | 0 | 0.024 | OK
39 | Str-I5 (Max M3) | -84.935 | 1.28 | -1.55 | 0.024 | 0.017 | 0 | 0.024 | OK
39 | Str-I2 (Min M3) | -96.121 | 1.37 | -1.58 | 0.022 | 0.015 | 0 | 0.022 | OK
45 | Str-I6 (Max P) | -127.29 | 15.61 | 16.41 | 0.178 | 0.126 | 0 | 0.178 | OK
45 | Str-I1 (Min P) | -156.148 | 20.05 | 20.25 | 0.182 | 0.129 | 0 | 0.182 | OK
45 | Str-I1 (Max M2) | -156.148 | 20.05 | 20.25 | 0.182 | 0.129 | 0 | 0.182 | OK
45 | Str-I6 (Min M2) | -127.29 | 15.61 | 16.41 | 0.178 | 0.126 | 0 | 0.178 | OK
45 | Str-I1 (Max M3) | -156.148 | 20.05 | 20.25 | 0.182 | 0.129 | 0 | 0.182 | OK
45 | Str-I6 (Min M3) | -127.29 | 15.61 | 16.41 | 0.178 | 0.126 | 0 | 0.178 | OK

## F-2 - Bent-1
Location
Label | Value
Bent | Bent-1
Station, ft | 0+71.0
Foundation Type | Pile Group
Offset from Center Line, ft | -9.000
Pile Cap
Label | Value
Length Along Bent, L1, ft | 10.500
Length Normal to Bent, L2, ft | 10.500
Thickness, T, in | 45.00
Pile Element Group
Label | Value
Pile Diameter, D, in | 36.00
Pile Length, Lp, ft | 45.000
Piles Along Bent, N1 | 2
Spacing Along Bent, S1, ft | 6.000
Piles Normal to Bent, N2 | 2
Spacing Normal to Bent, S2, ft | 6.000
Materials
Label | Value
Concrete Strength, fc, kip/in² | 4.00
Longitudinal Rebar Strength, fy, kip/in² | 60.00
Transverse Rebar Strength, fys, kip/in² | 60.00
Clear Cover, Top, in | 2.70
Clear Cover, Bot, in | 2.70
Clear Cover, Side, in | 2.70
Flexural Design Bent-1 - F-2 - Along Bent
Section | Location ft | Load Combo | Depth, D1 in | Width, B1 in | Top As comp in² | Top As req in² | Bot As comp in² | Bot As req in² | Web As req in²
Bent-1 | 1.578 | Str-I1 | 45 | 126 | 0 | 17.64 | 0.44 | 17.64 | 0.01
Bent-1 | -1.578 | Str-I1 | 45 | 126 | 0.46 | 17.64 | 0 | 17.64 | 0.01
Shear & Torsion Design Bent-1 - F-2 - Along Bent
Section | Location ft | Load Combo | Depth, D1 in | Width, B1 in | Av/S comp in²/ft | Av/S req in²/ft | Avt/S comp in²/ft | Avt/S req in²/ft | Ast-Long comp in² | Ast-Long req in²
Bent-1 | 3.125 | Str-I1 | 45 | 126 | 0 | 0.133 | 0 | 0 | 0 | 0
Bent-1 | -3.125 | Str-I1 | 45 | 126 | 0 | 0.133 | 0 | 0 | 0 | 0
Flexural Design Bent-1 - F-2 - Across Bent
Section | Location ft | Load Combo | Depth, D1 in | Width, B1 in | Top As comp in² | Top As req in² | Bot As comp in² | Bot As req in² | Web As req in²
Bent-1 | 1.578 | Str-I5 | 45 | 126 | 0.14 | 17.64 | 0 | 17.64 | 0.01
Bent-1 | -1.578 | Str-I1 | 45 | 126 | 0 | 17.64 | 0.21 | 17.64 | 0.01
Shear & Torsion Design Bent-1 - F-2 - Across Bent
Section | Location ft | Load Combo | Depth, D1 in | Width, B1 in | Av/S comp in²/ft | Av/S req in²/ft | Avt/S comp in²/ft | Avt/S req in²/ft | Ast-Long comp in² | Ast-Long req in²
Bent-1 | 3.125 | Str-I1 | 45 | 126 | 0 | 0.133 | 0 | 0 | 0 | 0
Bent-1 | 3 | Str-I1 | 45 | 126 | 0 | 0.133 | 0 | 0 | 0 | 0
Bent-1 | -3 | Str-I1 | 45 | 126 | 0 | 0.133 | 0 | 0 | 0 | 0
Bent-1 | -3.125 | Str-I1 | 45 | 126 | 0 | 0.133 | 0 | 0 | 0 | 0

## Pile-1 - Bent-1 - F-2
Materials
Label | Value
Concrete Strength, fc, kip/in² | 4.00
Longitudinal Rebar Strength, fy, kip/in² | 60.00
Transverse Rebar Strength, fys, kip/in² | 60.00
Clear Cover, in | 1.80
Reinforcement at Base
Label | Value
Longitudinal Bars List (Upper) | 14-509
Longitudinal Bars List (Lower) | 7-509
Longitudinal Bars Area, in² | 0.00
Longitudinal Bars Ratio, % | 0.000
Calculation Summary
Location ft | Load Combo | Axial Load, P kip | Moment M2 kipft | Moment M3 kipft | Moment Sum @ P | Moment Vector @ P | PM Vector | Max Capacity Ratio | Remarks
0 | Str-I6 (Max P) | -7.622 | 0 | 0 | 0 | 0 | 0 | 0 | OK
0 | Str-I1 (Min P) | -10.976 | 0 | 0 | 0 | 0 | 0 | 0 | OK
0 | Str-I1 (Max M2) | -10.976 | 0 | 0 | 0 | 0 | 0 | 0 | OK
0 | Str-I6 (Min M2) | -7.622 | 0 | 0 | 0 | 0 | 0 | 0 | OK
0 | Str-I1 (Max M3) | -10.976 | 0 | 0 | 0 | 0 | 0 | 0 | OK
0 | Str-I6 (Min M3) | -7.622 | 0 | 0 | 0 | 0 | 0 | 0 | OK
30 | Str-I6 (Max P) | -34.961 | -1.34 | -1.07 | 0.049 | 0.035 | 0 | 0.049 | OK
30 | Str-I1 (Min P) | -43.651 | -1.65 | -1.33 | 0.048 | 0.034 | 0 | 0.048 | OK
30 | Str-I6 (Max M2) | -34.961 | -1.34 | -1.07 | 0.049 | 0.035 | 0 | 0.049 | OK
30 | Str-I1 (Min M2) | -43.651 | -1.65 | -1.33 | 0.048 | 0.034 | 0 | 0.048 | OK
30 | Str-I6 (Max M3) | -34.961 | -1.34 | -1.07 | 0.049 | 0.035 | 0 | 0.049 | OK
30 | Str-I1 (Min M3) | -43.651 | -1.65 | -1.33 | 0.048 | 0.034 | 0 | 0.048 | OK
39 | Str-I6 (Max P) | -77.477 | 1.13 | 1.29 | 0.022 | 0.016 | 0 | 0.022 | OK
39 | Str-I1 (Min P) | -95.807 | 1.22 | 1.48 | 0.02 | 0.014 | 0 | 0.02 | OK
39 | Str-I1 (Max M2) | -95.807 | 1.22 | 1.48 | 0.02 | 0.014 | 0 | 0.02 | OK
39 | Str-I6 (Min M2) | -77.477 | 1.13 | 1.29 | 0.022 | 0.016 | 0 | 0.022 | OK
39 | Str-I1 (Max M3) | -95.807 | 1.22 | 1.48 | 0.02 | 0.014 | 0 | 0.02 | OK
39 | Str-I6 (Min M3) | -77.477 | 1.13 | 1.29 | 0.022 | 0.016 | 0 | 0.022 | OK
45 | Str-I6 (Max P) | -121.308 | 17.51 | 16.59 | 0.198 | 0.14 | 0 | 0.198 | OK
45 | Str-I1 (Min P) | -149.87 | 21.98 | 20.43 | 0.2 | 0.141 | 0 | 0.2 | OK
45 | Str-I1 (Max M2) | -149.87 | 21.98 | 20.43 | 0.2 | 0.141 | 0 | 0.2 | OK
45 | Str-I6 (Min M2) | -121.308 | 17.51 | 16.59 | 0.198 | 0.14 | 0 | 0.198 | OK
45 | Str-I1 (Max M3) | -149.87 | 21.98 | 20.43 | 0.2 | 0.141 | 0 | 0.2 | OK
45 | Str-I6 (Min M3) | -121.308 | 17.51 | 16.59 | 0.198 | 0.14 | 0 | 0.198 | OK